## Feuil1
Atoll: Link Reporter
Generation date : jeudi 24 octobre 2024 23:55:18
MLO SFBT_BAR_0008
LINK SPECIFICATION
Link ID | SFBT_BAR_0008 | Length (m) | 1 246,08 m
Capacity | 10,2 Mbps | Calculation Method | ITU-R P. 530-12
|  | End A | End B
Link Ends | Property ID | SFBT_BEN_AROUS | BAR_0008_C01
| Property name | SFBT_BEN_AROUS | BAR_0008_C01
| Property Latitude | 36,75791667N | 36,75951944N
| Property Longitude | 10,23950001E | 10,22568889E
| Property Height (m) | 4 m | 4 m
Frequency | Band | 38 GHz | 38 GHz
| Channel | LK80' | LK80
| Centre Frequency (GHz) | LK80' (38 599,75 MHz) | LK80 (37 339,75 MHz)
| Bandwidth (MHz) | LK_38GHz_3.5MHz[+] | LK_38GHz_3.5MHz[-]
| Frequency Designation | H/L | H/L
| Polarisation | Horizontal | Horizontal
Antenna (Main) | Antenna Type | VHLP1-370 | VHLP1-370
| Antenna Size (m) | 0,3 m | 0,3 m
| Antenna Height (m) | 10 m | 20 m
| Antenna Direction (°) | 278,25 ° | 98,24 °
| Actual Elevation (°) | 0,46 ° | -0,47 °
| Antenna Gain (dB) | 39,7 dBi | 39,7 dBi
| Feeder Type | 38G_INT | 38G_INT
| Feeder Length | 0 m | 0 m
| Feeder LOSS | 0 dB | 0 dB
Radio Equipment | Radio Type | NEO COMPACT 38G_3,5MHz_16QAM_10M
| Tx Power (dBm) | 11 dBm | 14,5 dBm
| Tx Attenuator (dB) | 2 dB | 2 dB
| Rx Attenuator (dB) | 2 dB | 2 dB
| Modulation | 16QAM
| Operating Mode | Fixed modulation (priority for quality)
| Branching Loss Tx (Main) | 0 dB | 0 dB
| Branching Loss Rx (Main) | 0 dB | 0 dB
Branching Loss Tx (Spare)
Branching Loss Rx (Spare)
| Threshold | -83,5 dBm | -83,5 dBm
| ATPC | 0 dB | 0 dB
Performance | Main Rx Level @ TX max (dBm) | -39,86 dBm | -36,06 dBm
Spare Rx Level @ TX max (dBm)
| Threshold Degradation (dB) | 3 dB | 3 dB
| Main Flat Fade Margin (dB) | 47,44 dB | 43,64 dB
Spare Flat Fade Margin (dB)