## Feuil1
Atoll: Link Reporter
Generation date : jeudi 24 octobre 2024 23:55:05
MLO SFBT_CHARGUIA - ARI_0051_C01
LINK SPECIFICATION
Link ID | SFBT_CHARGUIA - ARI_0051_C01 | Length (m) | 610,95 m
Capacity | 10,2 Mbps | Calculation Method | ITU-R P. 530-12
|  | End A | End B
Link Ends | Property ID | SFBT_CHARGUIA | ARI_0051_C01
| Property name | SFBT_CHARGUIA | ARI_0051_C01
| Property Latitude | 36,848053N | 36,84733889N
| Property Longitude | 10,205444E | 10,19865833E
| Property Height (m) | 7 m | 7 m
Frequency | Band | 38 GHz | 38 GHz
| Channel | LK80' | LK80
| Centre Frequency (GHz) | LK80' (38 599,75 MHz) | LK80 (37 339,75 MHz)
| Bandwidth (MHz) | LK_38GHz_3.5MHz[+] | LK_38GHz_3.5MHz[-]
| Frequency Designation | H/L | H/L
| Polarisation | Horizontal | Horizontal
Antenna (Main) | Antenna Type | VHLP2-370 | VHLP2-370
| Antenna Size (m) | 0,6 m | 0,6 m
| Antenna Height (m) | 12 m | 38 m
| Antenna Direction (°) | 262,51 ° | 82,51 °
| Actual Elevation (°) | 2,44 ° | -2,45 °
| Antenna Gain (dB) | 44,5 dBi | 44,5 dBi
| Feeder Type | 38G_INT | 38G_INT
| Feeder Length | 0 m | 0 m
| Feeder LOSS | 0 dB | 0 dB
Radio Equipment | Radio Type | NEO COMPACT 38G_3,5MHz_16QAM_10M
| Tx Power (dBm) | 11 dBm | 14,5 dBm
| Tx Attenuator (dB) | 4 dB | 4 dB
| Rx Attenuator (dB) | 4 dB | 4 dB
| Modulation | 16QAM
| Operating Mode | Fixed modulation (priority for quality)
| Branching Loss Tx (Main) | 0 dB | 0 dB
| Branching Loss Rx (Main) | 0 dB | 0 dB
Branching Loss Tx (Spare)
Branching Loss Rx (Spare)
| Threshold | -83,5 dBm | -83,5 dBm
| ATPC | 0 dB | 0 dB
Performance | Main Rx Level @ TX max (dBm) | -27,95 dBm | -24,16 dBm
Spare Rx Level @ TX max (dBm)
| Threshold Degradation (dB) | 3 dB | 3 dB
| Main Flat Fade Margin (dB) | 59,34 dB | 55,55 dB
Spare Flat Fade Margin (dB)