## Feuil1
Atoll: Link Reporter
Generation date : jeudi 24 octobre 2024 23:45:13
MLO SFBT_SIEGE_TUN_0091
LINK SPECIFICATION
Link ID | SFBT_SIEGE_TUN_0091 | Length (m) | 371,96 m
Capacity | 40 Mbps | Calculation Method | ITU-R P. 530-12
|  | End A | End B
Link Ends | Property ID | SFBT_SIEGE | TUN_0091_C02
| Property name | SFBT_SIEGE | TUN_0091_C02
| Property Latitude | 36,84110001N | 36,83869167N
| Property Longitude | 10,1996E | 10,2025E
| Property Height (m) | 5 m | 5 m
Frequency | Band | 38 GHz | 38 GHz
| Channel | LH19 | LH19'
| Centre Frequency (GHz) | LH19 (37 317 MHz) | LH19' (38 577 MHz)
| Bandwidth (MHz) | LH_38GHz_14MHz[-] | LH_38GHz_14MHz[+]
| Frequency Designation | H/L | H/L
| Polarisation | Horizontal | Horizontal
Antenna (Main) | Antenna Type | VHLP1-370 | VHLP1-370
| Antenna Size (m) | 0,3 m | 0,3 m
| Antenna Height (m) | 21 m | 19 m
| Antenna Direction (°) | 136,06 ° | 316,06 °
| Actual Elevation (°) | -0,31 ° | 0,31 °
| Antenna Gain (dB) | 39,7 dBi | 39,7 dBi
| Feeder Type | 38G_INT | 38G_INT
| Feeder Length | 0 m | 0 m
| Feeder LOSS | 0 dB | 0 dB
Radio Equipment | Radio Type | iPASO IHG 38GHz 14MHz 32QAM
| Tx Power (dBm) | 5 dBm | 5 dBm
| Tx Attenuator (dB) | 0 dB | 0 dB
| Rx Attenuator (dB) | 0 dB | 0 dB
| Modulation | 32QAM
| Operating Mode | Fixed modulation (priority for throughput)
| Branching Loss Tx (Main) | 0 dB | 0 dB
| Branching Loss Rx (Main) | 0 dB | 0 dB
Branching Loss Tx (Spare)
Branching Loss Rx (Spare)
| Threshold | -78 dBm | -78 dBm
| ATPC | 0 dB | 0 dB
Performance | Main Rx Level @ TX max (dBm) | -30,91 dBm | -31,2 dBm
Spare Rx Level @ TX max (dBm)
| Threshold Degradation (dB) | 3 dB | 3 dB
| Main Flat Fade Margin (dB) | 46,8 dB | 47,09 dB
Spare Flat Fade Margin (dB)