## Feuil1
Atoll: Link Reporter
Generation date : jeudi 24 octobre 2024 23:49:43
MLO SFBT_STBO KASSERIN_KAS_0009
LINK SPECIFICATION
Link ID | SFBT_STBO KASSERIN_KAS_0009 | Length (m) | 2 878,48 m
Capacity | 20,5 Mbps | Calculation Method | ITU-R P. 530-12
|  | End A | End B
Link Ends | Property ID | SFBT_STBO KASSERIN | KAS_0009_C04
| Property name | SFBT_STBO KASSERIN | KAS_0009_C04
| Property Latitude | 35,17799812N | 35,15273333N
| Property Longitude | 8,846021626E | 8,83887778E
| Property Height (m) | 653 m | 716 m
Frequency | Band | 38 GHz | 38 GHz
| Channel | LI72 | LI72'
| Centre Frequency (GHz) | LI72 (37 558,5 MHz) | LI72' (38 818,5 MHz)
| Bandwidth (MHz) | LI_38GHz_7MHz[-] | LI_38GHz_7MHz[+]
| Frequency Designation | H/L | H/L
| Polarisation | Vertical | Vertical
Antenna (Main) | Antenna Type | VHLP2-370 | VHLP2-370
| Antenna Size (m) | 0,6 m | 0,6 m
| Antenna Height (m) | 13,2 m | 21 m
| Antenna Direction (°) | 193,02 ° | 13,01 °
| Actual Elevation (°) | 1,39 ° | -1,42 °
| Antenna Gain (dB) | 44,5 dBi | 44,5 dBi
Feeder Type
Feeder Length
| Feeder LOSS | 0 dB | 0 dB
Radio Equipment | Radio Type | NEOC_STD_38GHz_20Mb
| Tx Power (dBm) | 11 dBm | 11 dBm
| Tx Attenuator (dB) | 0 dB | 0 dB
| Rx Attenuator (dB) | 0 dB | 0 dB
| Modulation | 16QAM
| Operating Mode | Fixed modulation (priority for quality)
| Branching Loss Tx (Main) | 0 dB | 0 dB
| Branching Loss Rx (Main) | 0 dB | 0 dB
Branching Loss Tx (Spare)
Branching Loss Rx (Spare)
| Threshold | -83 dBm | -83 dBm
| ATPC | 0 dB | 0 dB
Performance | Main Rx Level @ TX max (dBm) | -33,38 dBm | -33,69 dBm
Spare Rx Level @ TX max (dBm)
| Threshold Degradation (dB) | 3 dB | 3 dB
| Main Flat Fade Margin (dB) | 49,31 dB | 49,62 dB
Spare Flat Fade Margin (dB)