## Feuil1
Atoll: Link Reporter
Generation date : jeudi 24 octobre 2024 23:36:41
MLO SFBT_Sfax_SFA_0022
LINK SPECIFICATION
Link ID | SFBT_Sfax_SFA_0022 | Length (m) | 1 130,59 m
Capacity | 10,2 Mbps | Calculation Method | ITU-R P. 530-12
|  | End A | End B
Link Ends | Property ID | SFBT_Sfax | SFA_0022_C02
| Property name | SFBT_Sfax | SFA_0022_C02
| Property Latitude | 34,75758334N | 34,75099722N
| Property Longitude | 10,78217223E | 10,77275E
| Property Height (m) | 2 m | 2 m
Frequency | Band | 38 GHz | 38 GHz
| Channel | LI41' | LI41
| Centre Frequency (GHz) | LI41' (38 587,5 MHz) | LI41 (37 327,5 MHz)
| Bandwidth (MHz) | LI_38GHz_7MHz[+] | LI_38GHz_7MHz[-]
| Frequency Designation | H/L | H/L
| Polarisation | Vertical | Vertical
Antenna (Main) | Antenna Type | VHLP1-370 | VHLP1-370
| Antenna Size (m) | 0,3 m | 0,3 m
| Antenna Height (m) | 13 m | 21 m
| Antenna Direction (°) | 229,61 ° | 49,61 °
| Actual Elevation (°) | 0,4 ° | -0,41 °
| Antenna Gain (dB) | 39,7 dBi | 39,7 dBi
| Feeder Type | 38G_INT | 38G_INT
| Feeder Length | 0 m | 0 m
| Feeder LOSS | 0 dB | 0 dB
Radio Equipment | Radio Type | IHG_iPASO_38G_10M_QPSK
| Tx Power (dBm) | 20 dBm | 20 dBm
| Tx Attenuator (dB) | 0 dB | 0 dB
| Rx Attenuator (dB) | 0 dB | 0 dB
| Modulation | Q-PSK
| Operating Mode | Fixed modulation (priority for quality)
| Branching Loss Tx (Main) | 0 dB | 0 dB
| Branching Loss Rx (Main) | 0 dB | 0 dB
Branching Loss Tx (Spare)
Branching Loss Rx (Spare)
| Threshold | -90,5 dBm | -90,5 dBm
| ATPC | 0 dB | 0 dB
Performance | Main Rx Level @ TX max (dBm) | -26 dBm | -25,7 dBm
Spare Rx Level @ TX max (dBm)
| Threshold Degradation (dB) | 3 dB | 3 dB
| Main Flat Fade Margin (dB) | 64,8 dB | 64,5 dB
Spare Flat Fade Margin (dB)