## Feuil1
Atoll: Link Reporter
Generation date : jeudi 24 octobre 2024 23:19:51
MLO SFBT_TUNIS_TUN_0016
LINK SPECIFICATION
Link ID | SFBT_TUNIS_TUN_0016 | Length (m) | 449,59 m
Capacity | 20,5 Mbps | Calculation Method | ITU-R P. 530-12
|  | End A | End B
Link Ends | Property ID | SFBT_TUNIS | TUN_0016_C01
| Property name | SFBT_TUNIS | TUN_0016_C01
| Property Latitude | 36,81097223N | 36,80975N
| Property Longitude | 10,15902778E | 10,16383056E
| Property Height (m) | 15 m | 12 m
Frequency | Band | 23 GHz | 23 GHz
| Channel | HF34 | HF34'
| Centre Frequency (GHz) | HF34 (22 237,25 MHz) | HF34' (23 245,25 MHz)
| Bandwidth (MHz) | HF_23GHz_7MHz[-] | HF_23GHz_7MHz[+]
| Frequency Designation | H/L | H/L
| Polarisation | Vertical | Vertical
Antenna (Main) | Antenna Type | VHLP1-220 | VHLP1-220
| Antenna Size (m) | 0,3 m | 0,3 m
| Antenna Height (m) | 14 m | 24 m
| Antenna Direction (°) | 107,63 ° | 287,63 °
| Actual Elevation (°) | 0,89 ° | -0,9 °
| Antenna Gain (dB) | 34,9 dBi | 34,9 dBi
| Feeder Type | 23G_INT | 23G_INT
| Feeder Length | 0 m | 0 m
| Feeder LOSS | 0 dB | 0 dB
Radio Equipment | Radio Type | iPASO IHG 23GHz 7MHz 16QAM
| Tx Power (dBm) | 22 dBm | 22 dBm
| Tx Attenuator (dB) | 3 dB | 3 dB
| Rx Attenuator (dB) | 3 dB | 3 dB
| Modulation | 16QAM
| Operating Mode | Fixed modulation (priority for throughput)
| Branching Loss Tx (Main) | 0 dB | 0 dB
| Branching Loss Rx (Main) | 0 dB | 0 dB
Branching Loss Tx (Spare)
Branching Loss Rx (Spare)
| Threshold | -86 dBm | -86 dBm
| ATPC | 0 dB | 0 dB
Performance | Main Rx Level @ TX max (dBm) | -26,72 dBm | -27,11 dBm
Spare Rx Level @ TX max (dBm)
| Threshold Degradation (dB) | 3 dB | 3 dB
| Main Flat Fade Margin (dB) | 58,89 dB | 59,28 dB
Spare Flat Fade Margin (dB)