## Feuil1
Atoll: Link Reporter
Generation date : jeudi 24 octobre 2024 23:36:35
MLO SIAME_NAB_0055
LINK SPECIFICATION
Link ID | SIAME_NAB_0055 | Length (m) | 248,9 m
Capacity | 41 Mbps | Calculation Method | ITU-R P. 530-12
|  | End A | End B
Link Ends | Property ID | SIAME_Grombalia | NAB_0055_C03
| Property name | SIAME_Grombalia | NAB_0055_C03
| Property Latitude | 36,60225278N | 36,60290833N
| Property Longitude | 10,48777778E | 10,48511944E
| Property Height (m) | 47 m | 48 m
Frequency | Band | 38 GHz | 38 GHz
| Channel | LH27 | LH27'
| Centre Frequency (GHz) | LH27 (37 429 MHz) | LH27' (38 689 MHz)
| Bandwidth (MHz) | LH_38GHz_14MHz[-] | LH_38GHz_14MHz[+]
| Frequency Designation | H/L | H/L
| Polarisation | Horizontal | Horizontal
Antenna (Main) | Antenna Type | VHLP1-370 | VHLP1-370
| Antenna Size (m) | 0,3 m | 0,3 m
| Antenna Height (m) | 5 m | 13 m
| Antenna Direction (°) | 287,08 ° | 107,08 °
| Actual Elevation (°) | 2,08 ° | -2,08 °
| Antenna Gain (dB) | 39,7 dBi | 39,7 dBi
| Feeder Type | 38G_INT | 38G_INT
| Feeder Length | 0 m | 0 m
| Feeder LOSS | 0 dB | 0 dB
Radio Equipment | Radio Type | IHG_iPASO_38G_40M_16QAM
| Tx Power (dBm) | 18 dBm | 18 dBm
| Tx Attenuator (dB) | 0 dB | 0 dB
| Rx Attenuator (dB) | 0 dB | 0 dB
| Modulation | 16QAM
| Operating Mode | Fixed modulation (priority for quality)
| Branching Loss Tx (Main) | 0 dB | 0 dB
| Branching Loss Rx (Main) | 0 dB | 0 dB
Branching Loss Tx (Spare)
Branching Loss Rx (Spare)
| Threshold | -81 dBm | -81 dBm
| ATPC | 0 dB | 0 dB
Performance | Main Rx Level @ TX max (dBm) | -14,42 dBm | -14,71 dBm
Spare Rx Level @ TX max (dBm)
| Threshold Degradation (dB) | 3 dB | 3 dB
| Main Flat Fade Margin (dB) | 66,29 dB | 66,58 dB
Spare Flat Fade Margin (dB)