## Feuil1
Atoll: Link Reporter
Generation date : jeudi 24 octobre 2024 23:09:36
MLO SIBEM_SBO_0013
LINK SPECIFICATION
Link ID | SIBEM_SBO_0013 | Length (m) | 14 105,1 m
Capacity | 81,9 Mbps | Calculation Method | ITU-R P. 530-12
|  | End A | End B
Link Ends | Property ID | SIBEM_SBO | SBO_0013_C05
| Property name | SIBEM_SBO | SBO_0013_C05
| Property Latitude | 35,44867778N | 35,32234445N
| Property Longitude | 9,42028889E | 9,40294167E
| Property Height (m) | 423 m | 423 m
Frequency | Band | 18 GHz | 18 GHz
| Channel | GD11' | GD11
| Centre Frequency (GHz) | GD11' (19 012,5 MHz) | GD11 (18 002,5 MHz)
| Bandwidth (MHz) | GD_18GHz-27.5MHz[+] | GD_18GHz-27.5MHz[-]
| Frequency Designation | H/L | H/L
| Polarisation | Vertical | Vertical
Antenna (Main) | Antenna Type | VHLPX4-180 | VHLPX4-180
| Antenna Size (m) | 1,2 m | 1,2 m
| Antenna Height (m) | 17 m | 39 m
| Antenna Direction (°) | 186,39 ° | 6,38 °
| Actual Elevation (°) | 0,03 ° | -0,15 °
| Antenna Gain (dB) | 44,7 dBi | 44,7 dBi
| Feeder Type | F042MMS4 | F042MMS4
| Feeder Length | 1 m | 1 m
| Feeder LOSS | 0 dB | 0 dB
Radio Equipment | Radio Type | NHG2-HP-18GHz-80Mb
| Tx Power (dBm) | 24 dBm | 24 dBm
| Tx Attenuator (dB) | 0 dB | 0 dB
| Rx Attenuator (dB) | 0 dB | 0 dB
| Modulation | 16-QAM
| Operating Mode | Fixed modulation (priority for quality)
| Branching Loss Tx (Main) | 0 dB | 0 dB
| Branching Loss Rx (Main) | 0 dB | 0 dB
Branching Loss Tx (Spare)
Branching Loss Rx (Spare)
| Threshold | -76,3 dBm | -76,3 dBm
| ATPC | 0 dB | 0 dB
Performance | Main Rx Level @ TX max (dBm) | -28,8 dBm | -27,99 dBm
Spare Rx Level @ TX max (dBm)
| Threshold Degradation (dB) | 3 dB | 3 dB
| Main Flat Fade Margin (dB) | 48,31 dB | 47,5 dB
Spare Flat Fade Margin (dB)