## Feuil1
Atoll: Link Reporter
Generation date : jeudi 24 octobre 2024 23:45:44
MLO SIBTEL_KAI_0015
LINK SPECIFICATION
Link ID | SIBTEL_KAI_0015 | Length (m) | 372,54 m
Capacity | 31,8 Mbps | Calculation Method | ITU-R P. 530-12
|  | End A | End B
Link Ends | Property ID | SIBTEL | KAI_0015_C01
| Property name | SIBTEL | KAI_0015_C01
| Property Latitude | 35,670425N | 35,66752501N
| Property Longitude | 10,10044722E | 10,098375E
| Property Height (m) | 61 m | 61 m
Frequency | Band | 38 GHz | 38 GHz
| Channel | LH17 | LH17'
| Centre Frequency (GHz) | LH17 (37 289 MHz) | LH17' (38 549 MHz)
| Bandwidth (MHz) | LH_38GHz_14MHz[-] | LH_38GHz_14MHz[+]
| Frequency Designation | H/L | H/L
| Polarisation | Vertical | Vertical
Antenna (Main) | Antenna Type | VHLP1-370 | VHLP1-370
| Antenna Size (m) | 0,3 m | 0,3 m
| Antenna Height (m) | 20 m | 27 m
| Antenna Direction (°) | 210,14 ° | 30,13 °
| Actual Elevation (°) | 1,07 ° | -1,08 °
| Antenna Gain (dB) | 39,7 dBi | 39,7 dBi
| Feeder Type | 38G_INT | 38G_INT
| Feeder Length | 0 m | 0 m
| Feeder LOSS | 0 dB | 0 dB
Radio Equipment | Radio Type | iPASO IHG 38GHz 14MHz 16QAM 2
| Tx Power (dBm) | 6 dBm | 6 dBm
| Tx Attenuator (dB) | 0 dB | 0 dB
| Rx Attenuator (dB) | 0 dB | 0 dB
| Modulation | 16QAM
| Operating Mode | Fixed modulation (priority for throughput)
| Branching Loss Tx (Main) | 0 dB | 0 dB
| Branching Loss Rx (Main) | 0 dB | 0 dB
Branching Loss Tx (Spare)
Branching Loss Rx (Spare)
| Threshold | -81 dBm | -81 dBm
| ATPC | 0 dB | 0 dB
Performance | Main Rx Level @ TX max (dBm) | -29,91 dBm | -30,2 dBm
Spare Rx Level @ TX max (dBm)
| Threshold Degradation (dB) | 3 dB | 3 dB
| Main Flat Fade Margin (dB) | 50,8 dB | 51,09 dB
Spare Flat Fade Margin (dB)