## Feuil1
Atoll: Link Reporter
Generation date : jeudi 24 octobre 2024 23:30:23
MLO SICAME_BEN_AROUS - BAR_0078_C01
LINK SPECIFICATION
Link ID | SICAME_BEN_AROUS - BAR_0078_C01 | Length (m) | 4 462,64 m
Capacity | 20,5 Mbps | Calculation Method | ITU-R P. 530-12
|  | End A | End B
Link Ends | Property ID | SICAME_BEN_AROUS | BAR_0078_C01
| Property name | SICAME_BEN_AROUS | BAR_0078_C01
| Property Latitude | 36,72147222N | 36,75944444N
| Property Longitude | 10,24298889E | 10,25941667E
| Property Height (m) | 13 m | 48 m
Frequency | Band | 23 GHz | 23 GHz
| Channel | HF33 | HF33'
| Centre Frequency (GHz) | HF33 (22 230,25 MHz) | HF33' (23 238,25 MHz)
| Bandwidth (MHz) | HF_23GHz_7MHz[-] | HF_23GHz_7MHz[+]
| Frequency Designation | H/L | H/L
| Polarisation | Vertical | Vertical
Antenna (Main) | Antenna Type | VHLP2-220 | VHLP2-220
| Antenna Size (m) | 0,6 m | 0,6 m
| Antenna Height (m) | 9 m | 41 m
| Antenna Direction (°) | 19,12 ° | 199,13 °
| Actual Elevation (°) | 0,84 ° | -0,88 °
| Antenna Gain (dB) | 40,1 dBi | 40,1 dBi
| Feeder Type | n/a | 23G_INT
| Feeder Length | n/a | 0 m
| Feeder LOSS | 0 dB | 0 dB
Radio Equipment | Radio Type | NEOC_STD_23GHz_20Mb
| Tx Power (dBm) | 23 dBm | 23 dBm
| Tx Attenuator (dB) | 0 dB | 0 dB
| Rx Attenuator (dB) | 0 dB | 0 dB
| Modulation | 16QAM
| Operating Mode | Fixed modulation (priority for quality)
| Branching Loss Tx (Main) | 0 dB | 0 dB
| Branching Loss Rx (Main) | 0 dB | 0 dB
Branching Loss Tx (Spare)
Branching Loss Rx (Spare)
| Threshold | -84 dBm | -84 dBm
| ATPC | 0 dB | 0 dB
Performance | Main Rx Level @ TX max (dBm) | -30,35 dBm | -30,74 dBm
Spare Rx Level @ TX max (dBm)
| Threshold Degradation (dB) | 3 dB | 3 dB
| Main Flat Fade Margin (dB) | 53,26 dB | 53,65 dB
Spare Flat Fade Margin (dB)