## Feuil1
Atoll: Link Reporter
Generation date : jeudi 24 octobre 2024 23:20:48
MLO SICAME_MEJEZ_ELBAB_BEJ_0010
LINK SPECIFICATION
Link ID | SICAME_MEJEZ_ELBAB_BEJ_0010 | Length (m) | 7 225,49 m
Capacity | 54 Mbps | Calculation Method | ITU-R P. 530-12
|  | End A | End B
Link Ends | Property ID | SICAME_MEJEZ_ELBAB | BEJ_0010_C01
| Property name | SICAME_MEJEZ_ELBAB | BEJ_0010_C01
| Property Latitude | 36,64319444N | 36,65325N
| Property Longitude | 9,597555556E | 9,51775E
| Property Height (m) | 55 m | 219 m
Frequency | Band | 23 GHz | 23 GHz
| Channel | HC19' | HC19
| Centre Frequency (GHz) | HC19' (23 269,75 MHz) | HC19 (22 261,75 MHz)
| Bandwidth (MHz) | HC_23GHz_14MHz[+] | HC_23GHz_14MHz[-]
| Frequency Designation | H/L | H/L
| Polarisation | Vertical | Vertical
Antenna (Main) | Antenna Type | VHLP3-23 | VHLP4-23
| Antenna Size (m) | 1 m | 1,2 m
| Antenna Height (m) | 11 m | 27 m
| Antenna Direction (°) | 278,95 ° | 98,9 °
| Actual Elevation (°) | 1,4 ° | -1,46 °
| Antenna Gain (dB) | 44,8 dBi | 46,7 dBi
| Feeder Type | 23G_INT | 23G_INT
| Feeder Length | 0 m | 0 m
| Feeder LOSS | 0 dB | 0 dB
Radio Equipment | Radio Type | iPASO IHG 23GHz 14MHz 32QAM
| Tx Power (dBm) | 16 dBm | 16 dBm
| Tx Attenuator (dB) | 0 dB | 0 dB
| Rx Attenuator (dB) | 0 dB | 0 dB
| Modulation | 32QAM
| Operating Mode | Fixed modulation (priority for quality)
| Branching Loss Tx (Main) | 0 dB | 0 dB
| Branching Loss Rx (Main) | 0 dB | 0 dB
Branching Loss Tx (Spare)
Branching Loss Rx (Spare)
| Threshold | -80 dBm | -80 dBm
| ATPC | 0 dB | 0 dB
Performance | Main Rx Level @ TX max (dBm) | -31,28 dBm | -30,9 dBm
Spare Rx Level @ TX max (dBm)
| Threshold Degradation (dB) | 3 dB | 3 dB
| Main Flat Fade Margin (dB) | 49,1 dB | 48,72 dB
Spare Flat Fade Margin (dB)