## Feuil1
Atoll: Link Reporter
Generation date : jeudi 24 octobre 2024 23:49:54
MLO SICAP_Khlidia_BAR_0104
LINK SPECIFICATION
Link ID | SICAP_Khlidia_BAR_0104 | Length (m) | 2 116,71 m
Capacity | 40 Mbps | Calculation Method | ITU-R P. 530-12
|  | End A | End B
Link Ends | Property ID | SICAP_Khlidia | BAR_0104_C01
| Property name | SICAP_Khlidia | BAR_0104_C01
| Property Latitude | 36,66858333N | 36,67646111N
| Property Longitude | 10,172575E | 10,15101111E
| Property Height (m) | 79 m | 76 m
Frequency | Band | 38 GHz | 38 GHz
| Channel | LI72' | LI72
| Centre Frequency (GHz) | LI72' (38 818,5 MHz) | LI72 (37 558,5 MHz)
| Bandwidth (MHz) | LI_38GHz_7MHz[+] | LI_38GHz_7MHz[-]
| Frequency Designation | H/L | H/L
| Polarisation | Vertical | Vertical
Antenna (Main) | Antenna Type | VHLP2-370 | VHLP2-370
| Antenna Size (m) | 0,6 m | 0,6 m
| Antenna Height (m) | 18 m | 12 m
| Antenna Direction (°) | 294,49 ° | 114,48 °
| Actual Elevation (°) | -0,25 ° | 0,23 °
| Antenna Gain (dB) | 44,5 dBi | 44,5 dBi
Feeder Type
Feeder Length
| Feeder LOSS | 0 dB | 0 dB
Radio Equipment | Radio Type | iPASO IHG 38G 56MB
| Tx Power (dBm) | 18 dBm | 18 dBm
| Tx Attenuator (dB) | 0 dB | 0 dB
| Rx Attenuator (dB) | 0 dB | 0 dB
| Modulation | 256QAM
| Operating Mode | Fixed modulation (priority for quality)
| Branching Loss Tx (Main) | 0 dB | 0 dB
| Branching Loss Rx (Main) | 0 dB | 0 dB
Branching Loss Tx (Spare)
Branching Loss Rx (Spare)
| Threshold | -70,5 dBm | -70,5 dBm
| ATPC | 0 dB | 0 dB
Performance | Main Rx Level @ TX max (dBm) | -24,05 dBm | -23,75 dBm
Spare Rx Level @ TX max (dBm)
| Threshold Degradation (dB) | 3 dB | 3 dB
| Main Flat Fade Margin (dB) | 46,75 dB | 46,45 dB
Spare Flat Fade Margin (dB)