## Feuil1
Atoll: Link Reporter
Generation date : jeudi 24 octobre 2024 23:42:17
MLO SILVATRIM_BIZ_0036
LINK SPECIFICATION
Link ID | SILVATRIM_BIZ_0036 | Length (m) | 4 163,34 m
Capacity | 57 Mbps | Calculation Method | ITU-R P. 530-12
|  | End A | End B
Link Ends | Property ID | SILVATRIM | BIZ_0036_C01
| Property name | SILVATRIM | BIZ_0036_C01
| Property Latitude | 37,07280278N | 37,03658333N
| Property Longitude | 10,00479167E | 9,99261111E
| Property Height (m) | 12 m | 37 m
Frequency | Band | 38 GHz | 38 GHz
| Channel | LL09' | LL09
| Centre Frequency (GHz) | LL09' (38 556 MHz) | LL09 (37 296 MHz)
| Bandwidth (MHz) | LL_38GHz_28MHz[+] | LL_38GHz_28MHz[-]
| Frequency Designation | H/L | H/L
| Polarisation | Horizontal | Horizontal
Antenna (Main) | Antenna Type | VHLP1-370 | VHLP1-370
| Antenna Size (m) | 0,3 m | 0,3 m
| Antenna Height (m) | 17 m | 31 m
| Antenna Direction (°) | 195,03 ° | 15,02 °
| Actual Elevation (°) | 0,52 ° | -0,56 °
| Antenna Gain (dB) | 39,7 dBi | 39,7 dBi
| Feeder Type | 38G_INT | 38G_INT
| Feeder Length | 0 m | 0 m
| Feeder LOSS | 0 dB | 0 dB
Radio Equipment | Radio Type | iPASO IHG 38G 57MB
| Tx Power (dBm) | 20 dBm | 20 dBm
| Tx Attenuator (dB) | 0 dB | 0 dB
| Rx Attenuator (dB) | 0 dB | 0 dB
| Modulation | QPSK
| Operating Mode | Fixed modulation (priority for quality)
| Branching Loss Tx (Main) | 0 dB | 0 dB
| Branching Loss Rx (Main) | 0 dB | 0 dB
Branching Loss Tx (Spare)
Branching Loss Rx (Spare)
| Threshold | -84,5 dBm | -84,5 dBm
| ATPC | 0 dB | 0 dB
Performance | Main Rx Level @ TX max (dBm) | -37,86 dBm | -37,53 dBm
Spare Rx Level @ TX max (dBm)
| Threshold Degradation (dB) | 3 dB | 3 dB
| Main Flat Fade Margin (dB) | 46,97 dB | 46,64 dB
Spare Flat Fade Margin (dB)