## Feuil1
Atoll: Link Reporter
Generation date : vendredi 25 octobre 2024 00:05:35
MLO SIL_0005_SIL_0004
LINK SPECIFICATION
Link ID | SIL_0005_SIL_0004 | Length (m) | 2 653,88 m
Capacity | 247 Mbps | Calculation Method | ITU-R P. 530-12
|  | End A | End B
Link Ends | Property ID | SIL_0005_C07 | SIL_0004_C04
| Property name | SIL_0005_C07 | SIL_0004_C04
| Property Latitude | 36,063902N | 36,07516667N
| Property Longitude | 9,389042E | 9,36305556E
| Property Height (m) | 451 m | 436 m
Frequency | Band | 38 GHz | 38 GHz
| Channel | LL09 | LL09'
| Centre Frequency (GHz) | LL09 (37 296 MHz) | LL09' (38 556 MHz)
| Bandwidth (MHz) | LL_38GHz_28MHz[-] | LL_38GHz_28MHz[+]
| Frequency Designation | H/L | H/L
| Polarisation | Vertical | Vertical
Antenna (Main) | Antenna Type | VHLP2-370 | VHLP2-370
| Antenna Size (m) | 0,6 m | 0,6 m
| Antenna Height (m) | 17 m | 25 m
| Antenna Direction (°) | 298,21 ° | 118,2 °
| Actual Elevation (°) | -0,16 ° | 0,14 °
| Antenna Gain (dB) | 44,5 dBi | 44,5 dBi
Feeder Type
Feeder Length
| Feeder LOSS | 0 dB | 0 dB
Radio Equipment | Radio Type | iPASO IHG 38GHz 28MHz 2048QAM
| Tx Power (dBm) | 14 dBm | 14 dBm
| Tx Attenuator (dB) | 0 dB | 0 dB
| Rx Attenuator (dB) | 0 dB | 0 dB
| Modulation | 2048QAM
| Operating Mode | Fixed modulation (priority for throughput)
| Branching Loss Tx (Main) | 0 dB | 0 dB
| Branching Loss Rx (Main) | 0 dB | 0 dB
Branching Loss Tx (Spare)
Branching Loss Rx (Spare)
| Threshold | -55 dBm | -55 dBm
| ATPC | 0 dB | 0 dB
Performance | Main Rx Level @ TX max (dBm) | -29,63 dBm | -29,94 dBm
Spare Rx Level @ TX max (dBm)
| Threshold Degradation (dB) | 3 dB | 3 dB
| Main Flat Fade Margin (dB) | 25,06 dB | 25,37 dB
Spare Flat Fade Margin (dB)