## Feuil1
Atoll: Link Reporter
Generation date : jeudi 24 octobre 2024 23:18:33
MLO SIL_0008_ZAG_0016
LINK SPECIFICATION
Link ID | SIL_0008_ZAG_0016 | Length (m) | 11 141,06 m
Capacity | 81,9 Mbps | Calculation Method | ITU-R P. 530-12
|  | End A | End B
Link Ends | Property ID | SIL_0008_C02 | ZAG_0016_C05
| Property name | SIL_0008_C02 | ZAG_0016_C05
| Property Latitude | 36,18400001N | 36,26026112N
| Property Longitude | 9,68727778E | 9,76786945E
| Property Height (m) | 413 m | 458 m
Frequency | Band | 23 GHz | 23 GHz
| Channel | HC16' | HC16
| Centre Frequency (GHz) | HC16' (23 227,75 MHz) | HC16 (22 219,75 MHz)
| Bandwidth (MHz) | HC_23GHz_14MHz[+] | HC_23GHz_14MHz[-]
| Frequency Designation | H/L | H/L
| Polarisation | Horizontal | Horizontal
Antenna (Main) | Antenna Type | VHLP4-23 | VHLP4-23
| Antenna Size (m) | 1,2 m | 1,2 m
| Antenna Height (m) | 25 m | 25 m
| Antenna Direction (°) | 40,43 ° | 220,47 °
| Actual Elevation (°) | 0,18 ° | -0,28 °
| Antenna Gain (dB) | 46,7 dBi | 46,7 dBi
| Feeder Type | 23G_INT | 23G_INT
| Feeder Length | 0 m | 0 m
| Feeder LOSS | 0 dB | 0 dB
Radio Equipment | Radio Type | IHG_iPASO_23GHz_80M_256QAM
| Tx Power (dBm) | 20 dBm | 20 dBm
| Tx Attenuator (dB) | 0 dB | 0 dB
| Rx Attenuator (dB) | 0 dB | 0 dB
| Modulation | 256QAM
| Operating Mode | Fixed modulation (priority for quality)
| Branching Loss Tx (Main) | 0 dB | 0 dB
| Branching Loss Rx (Main) | 0 dB | 0 dB
Branching Loss Tx (Spare)
Branching Loss Rx (Spare)
| Threshold | -90 dBm | -90 dBm
| ATPC | 0 dB | 0 dB
Performance | Main Rx Level @ TX max (dBm) | -29,68 dBm | -29,3 dBm
Spare Rx Level @ TX max (dBm)
| Threshold Degradation (dB) | 3 dB | 3 dB
| Main Flat Fade Margin (dB) | 60,7 dB | 60,32 dB
Spare Flat Fade Margin (dB)