## Feuil1
Atoll: Link Reporter
Generation date : jeudi 24 octobre 2024 23:04:12
MLO SIL_0010_SIL_0004_FN_H
LINK SPECIFICATION
Link ID | SIL_0010_SIL_0004_FN_H | Length (m) | 14 469,76 m
Capacity | 407 Mbps | Calculation Method | ITU-R P. 530-12
|  | End A | End B
Link Ends | Property ID | SIL_0010_C01 | SIL_0004_C04
| Property name | SIL_0010_C01 | SIL_0004_C04
| Property Latitude | 36,01391667N | 36,07516667N
| Property Longitude | 9,22136111E | 9,36305556E
| Property Height (m) | 781 m | 436 m
Frequency | Band | 11 GHz | 11 GHz
| Channel | BW1' | BW1
| Centre Frequency (GHz) | BW1' (11 379 MHz) | BW1 (10 849 MHz)
| Bandwidth (MHz) | BW_11GHz_56MHz[+] | BW_11GHz_56MHz[-]
| Frequency Designation | H/L | H/L
| Polarisation | Horizontal | Horizontal
Antenna (Main) | Antenna Type | HPX8-107 | HPX8-107
| Antenna Size (m) | 2,4 m | 2,4 m
| Antenna Height (m) | 32 m | 12 m
| Antenna Direction (°) | 61,83 ° | 241,91 °
| Actual Elevation (°) | -1,51 ° | 1,38 °
| Antenna Gain (dB) | 46,4 dBi | 46,4 dBi
| Feeder Type | F090LLS4 | F090LLS4
| Feeder Length | 1 m | 1 m
| Feeder LOSS | 0 dB | 0 dB
Radio Equipment | Radio Type | iPASO IHG 11GHz 56MHz 512QAM
| Tx Power (dBm) | 16 dBm | 16 dBm
| Tx Attenuator (dB) | 2 dB | 2 dB
| Rx Attenuator (dB) | 2 dB | 2 dB
| Modulation | 512QAM
| Operating Mode | Fixed modulation (priority for throughput)
| Branching Loss Tx (Main) | 0 dB | 0 dB
| Branching Loss Rx (Main) | 0 dB | 0 dB
Branching Loss Tx (Spare)
Branching Loss Rx (Spare)
| Threshold | -62,5 dBm | -62,5 dBm
| ATPC | 0 dB | 0 dB
Performance | Main Rx Level @ TX max (dBm) | -32,16 dBm | -31,73 dBm
Spare Rx Level @ TX max (dBm)
| Threshold Degradation (dB) | 3 dB | 3 dB
| Main Flat Fade Margin (dB) | 30,77 dB | 30,34 dB
Spare Flat Fade Margin (dB)