## Feuil1
Atoll: Link Reporter
Generation date : jeudi 24 octobre 2024 23:23:16
MLO SIL_0013_SIL_0019_LTE
LINK SPECIFICATION
Link ID | SIL_0013_SIL_0019_LTE | Length (m) | 6 775,49 m
Capacity | 178,9 Mbps | Calculation Method | ITU-R P. 530-12
|  | End A | End B
Link Ends | Property ID | SIL_0013_C01 | SIL_0019_C01
| Property name | SIL_0013_C01 | SIL_0019_C01
| Property Latitude | 35,85757222N | 35,88877778N
| Property Longitude | 9,20366111E | 9,13925E
| Property Height (m) | 910 m | 1 169 m
Frequency | Band | 23 GHz | 23 GHz
| Channel | HD8 | HD8'
| Centre Frequency (GHz) | HD8 (22 212,75 MHz) | HD8' (23 220,75 MHz)
| Bandwidth (MHz) | HD_23GHz_28MHz[-] | HD_23GHz_28MHz[+]
| Frequency Designation | H/L | H/L
| Polarisation | Vertical | Vertical
Antenna (Main) | Antenna Type | VHLP3-23 | VHLP3-23
| Antenna Size (m) | 1 m | 1 m
| Antenna Height (m) | 17 m | 40 m
| Antenna Direction (°) | 300,89 ° | 120,86 °
| Actual Elevation (°) | 2,36 ° | -2,42 °
| Antenna Gain (dB) | 44,8 dBi | 44,8 dBi
| Feeder Type | 23G_INT | 23G_INT
| Feeder Length | 0 m | 0 m
| Feeder LOSS | 0 dB | 0 dB
Radio Equipment | Radio Type | IHG_IPAS400_23GHz_180Mb_256QAM
| Tx Power (dBm) | 15 dBm | 15 dBm
| Tx Attenuator (dB) | 0 dB | 0 dB
| Rx Attenuator (dB) | 0 dB | 0 dB
| Modulation | 256-QAM
| Operating Mode | Fixed modulation (priority for quality)
| Branching Loss Tx (Main) | 0 dB | 0 dB
| Branching Loss Rx (Main) | 0 dB | 0 dB
Branching Loss Tx (Spare)
Branching Loss Rx (Spare)
| Threshold | -65,5 dBm | -65,5 dBm
| ATPC | 0 dB | 0 dB
Performance | Main Rx Level @ TX max (dBm) | -32,49 dBm | -32,85 dBm
Spare Rx Level @ TX max (dBm)
| Threshold Degradation (dB) | 3 dB | 3 dB
| Main Flat Fade Margin (dB) | 32,65 dB | 33,01 dB
Spare Flat Fade Margin (dB)