## Feuil1
Atoll: Link Reporter
Generation date : jeudi 24 octobre 2024 23:06:44
MLO SIL_0014_ZAG_0008_V
LINK SPECIFICATION
Link ID | SIL_0014_ZAG_0008_V | Length (m) | 25 415,22 m
Capacity | 318 Mbps | Calculation Method | ITU-R P. 530-12
|  | End A | End B
Link Ends | Property ID | SIL_0014_C02 | ZAG_0008_C11
| Property name | SIL_0014_C02 | ZAG_0008_C11
| Property Latitude | 36,35147018N | 36,37169444N
| Property Longitude | 9,63171937E | 9,91377778E
| Property Height (m) | 241 m | 232 m
Frequency | Band | 11 GHz | 11 GHz
| Channel | BW2 | BW2'
| Centre Frequency (GHz) | BW2 (10 905 MHz) | BW2' (11 435 MHz)
| Bandwidth (MHz) | BW_11GHz_56MHz[-] | BW_11GHz_56MHz[+]
| Frequency Designation | H/L | H/L
| Polarisation | Vertical | Vertical
Antenna (Main) | Antenna Type | HPX8-107 | HPX8-107
| Antenna Size (m) | 2,4 m | 2,4 m
| Antenna Height (m) | 18 m | 18 m
| Antenna Direction (°) | 84,83 ° | 265 °
| Actual Elevation (°) | -0,13 ° | -0,09 °
| Antenna Gain (dB) | 46,4 dBi | 46,4 dBi
| Feeder Type | F090LLS4 | F090LLS4
| Feeder Length | 1 m | 1 m
| Feeder LOSS | 0 dB | 0 dB
Radio Equipment | Radio Type | iPASO IHG 11GHz 56MHz 128QAM
| Tx Power (dBm) | 21 dBm | 21 dBm
| Tx Attenuator (dB) | 2 dB | 2 dB
| Rx Attenuator (dB) | 2 dB | 2 dB
| Modulation | 128QAM
| Operating Mode | Fixed modulation (priority for throughput)
| Branching Loss Tx (Main) | 0 dB | 0 dB
| Branching Loss Rx (Main) | 0 dB | 0 dB
Branching Loss Tx (Spare)
Branching Loss Rx (Spare)
| Threshold | -68,5 dBm | -68,5 dBm
| ATPC | 0 dB | 0 dB
Performance | Main Rx Level @ TX max (dBm) | -31,91 dBm | -32,36 dBm
Spare Rx Level @ TX max (dBm)
| Threshold Degradation (dB) | 3 dB | 3 dB
| Main Flat Fade Margin (dB) | 36,14 dB | 36,59 dB
Spare Flat Fade Margin (dB)