## Feuil1
Atoll: Link Reporter
Generation date : jeudi 24 octobre 2024 23:10:40
MLO SIL_0018_KAS_0023_LTE
LINK SPECIFICATION
Link ID | SIL_0018_KAS_0023_LTE | Length (m) | 11 691,39 m
Capacity | 158,4 Mbps | Calculation Method | ITU-R P. 530-12
|  | End A | End B
Link Ends | Property ID | SIL_0018_C01 | KAS_0023_C06
| Property name | SIL_0018_C01 | KAS_0023_C06
| Property Latitude | 35,65283334N | 35,54772223N
| Property Longitude | 9,05572223E | 9,06477778E
| Property Height (m) | 625 m | 623 m
Frequency | Band | 18 GHz | 18 GHz
| Channel | GD09 | GD09'
| Centre Frequency (GHz) | GD09 (17 947,5 MHz) | GD09' (18 957,5 MHz)
| Bandwidth (MHz) | GD_18GHz-27.5MHz[-] | GD_18GHz-27.5MHz[+]
| Frequency Designation | H/L | H/L
| Polarisation | Vertical | Vertical
Antenna (Main) | Antenna Type | VHLPX4-180 | VHLPX4-180
| Antenna Size (m) | 1,2 m | 1,2 m
| Antenna Height (m) | 17 m | 37 m
| Antenna Direction (°) | 175,99 ° | 356 °
| Actual Elevation (°) | 0,04 ° | -0,14 °
| Antenna Gain (dB) | 44,7 dBi | 44,7 dBi
| Feeder Type | 18G_INT | 18G_INT
| Feeder Length | 0 m | 0 m
| Feeder LOSS | 0 dB | 0 dB
Radio Equipment | Radio Type | iPASO_IHG_18G_128QAM
| Tx Power (dBm) | 21 dBm | 21 dBm
| Tx Attenuator (dB) | 0 dB | 0 dB
| Rx Attenuator (dB) | 0 dB | 0 dB
| Modulation | 128QAM
| Operating Mode | Fixed modulation (priority for quality)
| Branching Loss Tx (Main) | 0 dB | 0 dB
| Branching Loss Rx (Main) | 0 dB | 0 dB
Branching Loss Tx (Spare)
Branching Loss Rx (Spare)
| Threshold | -76,5 dBm | -76,5 dBm
| ATPC | 0 dB | 0 dB
Performance | Main Rx Level @ TX max (dBm) | -29,09 dBm | -29,81 dBm
Spare Rx Level @ TX max (dBm)
| Threshold Degradation (dB) | 3 dB | 3 dB
| Main Flat Fade Margin (dB) | 46,69 dB | 47,41 dB
Spare Flat Fade Margin (dB)