## Feuil1
Atoll: Link Reporter
Generation date : jeudi 24 octobre 2024 23:19:58
MLO SIL_0021_SIL_0015_FULLIP_V
LINK SPECIFICATION
Link ID | SIL_0021_SIL_0015_FULLIP_V | Length (m) | 6 127,58 m
Capacity | 99 Mbps | Calculation Method | ITU-R P. 530-12
|  | End A | End B
Link Ends | Property ID | SIL_0021_C02 | SIL_0015_C01
| Property name | SIL_0021_C02 | SIL_0015_C01
| Property Latitude | 36,35216667N | 36,37988889N (-434,34 m)
| Property Longitude | 9,39294445E | 9,45641667E (-166,35 m)
| Property Height (m) | 254 m | 181 m
Frequency | Band | 23 GHz | 23 GHz
| Channel | HC14 | HC14'
| Centre Frequency (GHz) | HC14 (22 191,75 MHz) | HC14' (23 199,75 MHz)
| Bandwidth (MHz) | HC_23GHz_14MHz[-] | HC_23GHz_14MHz[+]
| Frequency Designation | H/L | H/L
| Polarisation | Vertical | Vertical
Antenna (Main) | Antenna Type | VHLP3-23 | VHLP3-23
| Antenna Size (m) | 1 m | 1 m
| Antenna Height (m) | 17 m | 37 m
| Antenna Direction (°) | 64,34 ° | 244,37 °
| Actual Elevation (°) | -0,52 ° | 0,47 °
| Antenna Gain (dB) | 44,8 dBi | 44,8 dBi
| Feeder Type | 23G_INT | 23G_INT
| Feeder Length | 0 m | 0 m
| Feeder LOSS | 0 dB | 0 dB
Radio Equipment | Radio Type | iPASO IHG 23GHz 14MHz 512QAM
| Tx Power (dBm) | 14 dBm | 14 dBm
| Tx Attenuator (dB) | 0 dB | 0 dB
| Rx Attenuator (dB) | 0 dB | 0 dB
| Modulation | 512QAM
| Operating Mode | Fixed modulation (priority for throughput)
| Branching Loss Tx (Main) | 0 dB | 0 dB
| Branching Loss Rx (Main) | 0 dB | 0 dB
Branching Loss Tx (Spare)
Branching Loss Rx (Spare)
| Threshold | -68 dBm | -68 dBm
| ATPC | 0 dB | 0 dB
Performance | Main Rx Level @ TX max (dBm) | -32,95 dBm | -33,35 dBm
Spare Rx Level @ TX max (dBm)
| Threshold Degradation (dB) | 3 dB | 3 dB
| Main Flat Fade Margin (dB) | 34,65 dB | 35,05 dB
Spare Flat Fade Margin (dB)