## Feuil1
Atoll: Link Reporter
Generation date : jeudi 24 octobre 2024 23:15:15
MLO SIL_0023_SIL_0014_H
LINK SPECIFICATION
Link ID | SIL_0023_SIL_0014_H | Length (m) | 8 892,02 m
Capacity | 178,9 Mbps | Calculation Method | ITU-R P. 530-12
|  | End A | End B
Link Ends | Property ID | SIL_0023_C04 | SIL_0014_C02
| Property name | SIL_0023_C04 | SIL_0014_C02
| Property Latitude | 36,42511112N | 36,35147018N
| Property Longitude | 9,59285E | 9,63171937E
| Property Height (m) | 596 m | 241 m
Frequency | Band | 23 GHz | 23 GHz
| Channel | HD11' | HD11
| Centre Frequency (GHz) | HD11' (23 304,75 MHz) | HD11 (22 296,75 MHz)
| Bandwidth (MHz) | HD_23GHz_28MHz[+] | HD_23GHz_28MHz[-]
| Frequency Designation | H/L | H/L
| Polarisation | Horizontal | Horizontal
Antenna (Main) | Antenna Type | VHLP3-23 | VHLP4-23
| Antenna Size (m) | 1 m | 1,2 m
| Antenna Height (m) | 25 m | 25 m
| Antenna Direction (°) | 156,97 ° | 336,99 °
| Actual Elevation (°) | -2,33 ° | 2,25 °
| Antenna Gain (dB) | 44,8 dBi | 46,7 dBi
| Feeder Type | 23G_INT | 23G_INT
| Feeder Length | 0 m | 0 m
| Feeder LOSS | 0 dB | 0 dB
Radio Equipment | Radio Type | IHG_iPASO_23GHz_180Mb_256QAM
| Tx Power (dBm) | 18 dBm | 18 dBm
| Tx Attenuator (dB) | 0 dB | 0 dB
| Rx Attenuator (dB) | 0 dB | 0 dB
| Modulation | 256-QAM
| Operating Mode | Fixed modulation (priority for quality)
| Branching Loss Tx (Main) | 0 dB | 0 dB
| Branching Loss Rx (Main) | 0 dB | 0 dB
Branching Loss Tx (Spare)
Branching Loss Rx (Spare)
| Threshold | -65,5 dBm | -65,5 dBm
| ATPC | 0 dB | 0 dB
Performance | Main Rx Level @ TX max (dBm) | -31,19 dBm | -30,84 dBm
Spare Rx Level @ TX max (dBm)
| Threshold Degradation (dB) | 3 dB | 3 dB
| Main Flat Fade Margin (dB) | 34,66 dB | 34,31 dB
Spare Flat Fade Margin (dB)