## Feuil1
Atoll: Link Reporter
Generation date : jeudi 24 octobre 2024 23:08:27
MLO SIL_0025_SIL_0021
LINK SPECIFICATION
Link ID | SIL_0025_SIL_0021 | Length (m) | 11 394,36 m
Capacity | 90,3 Mbps | Calculation Method | ITU-R P. 530-12
|  | End A | End B
Link Ends | Property ID | SIL_0025_C01 | SIL_0021_C02
| Property name | SIL_0025_C01 | SIL_0021_C02
| Property Latitude | 36,24950001N | 36,35216667N
| Property Longitude | 9,39297223E | 9,39294445E
| Property Height (m) | 460 m | 254 m
Frequency | Band | 18 GHz | 18 GHz
| Channel | GD09' | GD09
| Centre Frequency (GHz) | GD09' (18 957,5 MHz) | GD09 (17 947,5 MHz)
| Bandwidth (MHz) | GD_18GHz-27.5MHz[+] | GD_18GHz-27.5MHz[-]
| Frequency Designation | H/L | H/L
| Polarisation | Vertical | Vertical
Antenna (Main) | Antenna Type | VHLPX4-180 | VHLPX4-180
| Antenna Size (m) | 1,2 m | 1,2 m
| Antenna Height (m) | 34 m | 43 m
| Antenna Direction (°) | 359,99 ° | 179,99 °
| Actual Elevation (°) | -1,04 ° | 0,94 °
| Antenna Gain (dB) | 44,7 dBi | 44,7 dBi
| Feeder Type | F042MMS4 | F042MMS4
| Feeder Length | 1 m | 1 m
| Feeder LOSS | 0 dB | 0 dB
Radio Equipment | Radio Type | iPASO IHG 18GHz 27,5MHz 16QAM
| Tx Power (dBm) | 22 dBm | 22 dBm
| Tx Attenuator (dB) | 0 dB | 0 dB
| Rx Attenuator (dB) | 0 dB | 0 dB
| Modulation | 16QAM
| Operating Mode | Fixed modulation (priority for throughput)
| Branching Loss Tx (Main) | 0 dB | 0 dB
| Branching Loss Rx (Main) | 0 dB | 0 dB
Branching Loss Tx (Spare)
Branching Loss Rx (Spare)
| Threshold | -79,5 dBm | -79,5 dBm
| ATPC | 0 dB | 0 dB
Performance | Main Rx Level @ TX max (dBm) | -28,72 dBm | -27,97 dBm
Spare Rx Level @ TX max (dBm)
| Threshold Degradation (dB) | 3 dB | 3 dB
| Main Flat Fade Margin (dB) | 51,53 dB | 50,78 dB
Spare Flat Fade Margin (dB)