## Feuil1
Atoll: Link Reporter
Generation date : jeudi 24 octobre 2024 23:05:13
MLO SIL_0027_KAS_0023_LTE
LINK SPECIFICATION
Link ID | SIL_0027_KAS_0023_LTE | Length (m) | 24 159,21 m
Capacity | 81,9 Mbps | Calculation Method | ITU-R P. 530-12
|  | End A | End B
Link Ends | Property ID | SIL_0027_C01 | KAS_0023_C06
| Property name | SIL_0027_C01 | KAS_0023_C06
| Property Latitude | 35,76188889N | 35,54772223N
| Property Longitude | 9,01666667E | 9,06477778E
| Property Height (m) | 709 m | 623 m
Frequency | Band | 11 GHz | 11 GHz
| Channel | BU4 | BU4'
| Centre Frequency (GHz) | BU4 (10 835 MHz) | BU4' (11 365 MHz)
| Bandwidth (MHz) | BU_11GHz_40MHz[-] | BU_11GHz_40MHz[+]
| Frequency Designation | H/L | H/L
| Polarisation | Vertical | Vertical
Antenna (Main) | Antenna Type | HPX8-107 | HPX8-107
| Antenna Size (m) | 2,4 m | 2,4 m
| Antenna Height (m) | 34 m | 34 m
| Antenna Direction (°) | 169,64 ° | 349,67 °
| Actual Elevation (°) | -0,31 ° | 0,09 °
| Antenna Gain (dB) | 46,4 dBi | 46,4 dBi
| Feeder Type | F090LLS4 | F090LLS4
| Feeder Length | 1 m | 1 m
| Feeder LOSS | 0 dB | 0 dB
Radio Equipment | Radio Type | IPASO_IHG_11GHz_200Mb
| Tx Power (dBm) | 21 dBm | 21 dBm
| Tx Attenuator (dB) | 0 dB | 0 dB
| Rx Attenuator (dB) | 0 dB | 0 dB
| Modulation | 128-QAM
| Operating Mode | Fixed modulation (priority for quality)
| Branching Loss Tx (Main) | 0 dB | 0 dB
| Branching Loss Rx (Main) | 0 dB | 0 dB
Branching Loss Tx (Spare)
Branching Loss Rx (Spare)
| Threshold | -68,5 dBm | -68,5 dBm
| ATPC | 0 dB | 0 dB
Performance | Main Rx Level @ TX max (dBm) | -27,3 dBm | -27,74 dBm
Spare Rx Level @ TX max (dBm)
| Threshold Degradation (dB) | 3 dB | 3 dB
| Main Flat Fade Margin (dB) | 40,76 dB | 41,2 dB
Spare Flat Fade Margin (dB)