## Feuil1
Atoll: Link Reporter
Generation date : jeudi 24 octobre 2024 23:04:30
MLO SIL_0028_SIL_0019_LTE
LINK SPECIFICATION
Link ID | SIL_0028_SIL_0019_LTE | Length (m) | 21 856,94 m
Capacity | 245 Mbps | Calculation Method | ITU-R P. 530-12
|  | End A | End B
Link Ends | Property ID | SIL_0028_C01 | SIL_0019_C01
| Property name | SIL_0028_C01 | SIL_0019_C01
| Property Latitude | 35,81427778N | 35,88877778N
| Property Longitude | 9,36322223E | 9,13925E
| Property Height (m) | 1 026 m | 1 169 m
Frequency | Band | 11 GHz | 11 GHz
| Channel | BU8' | BU8
| Centre Frequency (GHz) | BU8' (11 525 MHz) | BU8 (10 995 MHz)
| Bandwidth (MHz) | BU_11GHz_40MHz[+] | BU_11GHz_40MHz[-]
| Frequency Designation | H/L | H/L
| Polarisation | Vertical | Vertical
Antenna (Main) | Antenna Type | HPX8-107 | HPX4-107
| Antenna Size (m) | 2,4 m | 1,2 m
| Antenna Height (m) | 20 m | 33 m
| Antenna Direction (°) | 292,38 ° | 112,25 °
| Actual Elevation (°) | 0,31 ° | -0,51 °
| Antenna Gain (dB) | 46,4 dBi | 40,3 dBi
| Feeder Type | F090LLS4 | F090LLS4
| Feeder Length | 1 m | 1 m
| Feeder LOSS | 0 dB | 0 dB
Radio Equipment | Radio Type | iPASO IHG 11GHz 40MHz 128QAM
| Tx Power (dBm) | 21 dBm | 21 dBm
| Tx Attenuator (dB) | 0 dB | 0 dB
| Rx Attenuator (dB) | 0 dB | 0 dB
| Modulation | 128QAM
| Operating Mode | Fixed modulation (priority for throughput)
| Branching Loss Tx (Main) | 0 dB | 0 dB
| Branching Loss Rx (Main) | 0 dB | 0 dB
Branching Loss Tx (Spare)
Branching Loss Rx (Spare)
| Threshold | -71,4 dBm | -71,4 dBm
| ATPC | 0 dB | 0 dB
Performance | Main Rx Level @ TX max (dBm) | -33 dBm | -32,57 dBm
Spare Rx Level @ TX max (dBm)
| Threshold Degradation (dB) | 3 dB | 3 dB
| Main Flat Fade Margin (dB) | 38,83 dB | 38,4 dB
Spare Flat Fade Margin (dB)