## Feuil1
Atoll: Link Reporter
Generation date : jeudi 24 octobre 2024 23:10:53
MLO SIL_0029_SIL_0021
LINK SPECIFICATION
Link ID | SIL_0029_SIL_0021 | Length (m) | 16 197,41 m
Capacity | 229 Mbps | Calculation Method | ITU-R P. 530-12
|  | End A | End B
Link Ends | Property ID | SIL_0029_C02 | SIL_0021_C02
| Property name | SIL_0029_C02 | SIL_0021_C02
| Property Latitude | 36,25982N | 36,35216667N
| Property Longitude | 9,253297E | 9,39294445E
| Property Height (m) | 387 m | 254 m
Frequency | Band | 18 GHz | 18 GHz
| Channel | GD11' | GD11
| Centre Frequency (GHz) | GD11' (19 012,5 MHz) | GD11 (18 002,5 MHz)
| Bandwidth (MHz) | GD_18GHz-27.5MHz[+] | GD_18GHz-27.5MHz[-]
| Frequency Designation | H/L | H/L
| Polarisation | Vertical | Vertical
Antenna (Main) | Antenna Type | VHLPX4-180 | VHLPX4-180
| Antenna Size (m) | 1,2 m | 1,2 m
| Antenna Height (m) | 40 m | 24 m
| Antenna Direction (°) | 50,59 ° | 230,67 °
| Actual Elevation (°) | -0,6 ° | 0,45 °
| Antenna Gain (dB) | 44,7 dBi | 44,7 dBi
| Feeder Type | n/a | 23G_INT
| Feeder Length | n/a | 0 m
| Feeder LOSS | 0 dB | 0 dB
Radio Equipment | Radio Type | iPASO IAG 18GHz 27,5MHz 256QAM
| Tx Power (dBm) | 20 dBm | 20 dBm
| Tx Attenuator (dB) | 0 dB | 0 dB
| Rx Attenuator (dB) | 0 dB | 0 dB
| Modulation | 256QAM
| Operating Mode | Fixed modulation (priority for throughput)
| Branching Loss Tx (Main) | 0 dB | 0 dB
| Branching Loss Rx (Main) | 0 dB | 0 dB
Branching Loss Tx (Spare)
Branching Loss Rx (Spare)
| Threshold | -67 dBm | -67 dBm
| ATPC | 0 dB | 0 dB
Performance | Main Rx Level @ TX max (dBm) | -34,3 dBm | -33,41 dBm
Spare Rx Level @ TX max (dBm)
| Threshold Degradation (dB) | 3 dB | 3 dB
| Main Flat Fade Margin (dB) | 33,59 dB | 32,7 dB
Spare Flat Fade Margin (dB)