## Feuil1
Atoll: Link Reporter
Generation date : jeudi 24 octobre 2024 23:10:40
MLO SIL_0031_KAI_0027_LTE
LINK SPECIFICATION
Link ID | SIL_0031_KAI_0027_LTE | Length (m) | 12 924,51 m
Capacity | 158,4 Mbps | Calculation Method | ITU-R P. 530-12
|  | End A | End B
Link Ends | Property ID | SIL_0031_C01 | KAI_0027_C01
| Property name | SIL_0031_C01 | KAI_0027_C01
| Property Latitude | 35,96219445N | 35,84855N
| Property Longitude | 9,61836112E | 9,58696945E
| Property Height (m) | 514 m | 479 m
Frequency | Band | 18 GHz | 18 GHz
| Channel | GD16' | GD16
| Centre Frequency (GHz) | GD16' (19 150 MHz) | GD16 (18 140 MHz)
| Bandwidth (MHz) | GD_18GHz-27.5MHz[+] | GD_18GHz-27.5MHz[-]
| Frequency Designation | H/L | H/L
| Polarisation | Vertical | Vertical
Antenna (Main) | Antenna Type | VHLPX4-180 | VHLPX4-180
| Antenna Size (m) | 1,2 m | 1,2 m
| Antenna Height (m) | 17 m | 37 m
| Antenna Direction (°) | 192,62 ° | 12,6 °
| Actual Elevation (°) | -0,12 ° | 0,01 °
| Antenna Gain (dB) | 44,7 dBi | 44,7 dBi
| Feeder Type | F042MMS4 | F042MMS4
| Feeder Length | 0 m | 0 m
| Feeder LOSS | 0 dB | 0 dB
Radio Equipment | Radio Type | iPASO_IHG_18G_128QAM
| Tx Power (dBm) | 21 dBm | 21 dBm
| Tx Attenuator (dB) | 0 dB | 0 dB
| Rx Attenuator (dB) | 0 dB | 0 dB
| Modulation | 128QAM
| Operating Mode | Fixed modulation (priority for quality)
| Branching Loss Tx (Main) | 0 dB | 0 dB
| Branching Loss Rx (Main) | 0 dB | 0 dB
Branching Loss Tx (Spare)
Branching Loss Rx (Spare)
| Threshold | -76,5 dBm | -76,5 dBm
| ATPC | 0 dB | 0 dB
Performance | Main Rx Level @ TX max (dBm) | -31 dBm | -30,22 dBm
Spare Rx Level @ TX max (dBm)
| Threshold Degradation (dB) | 3 dB | 3 dB
| Main Flat Fade Margin (dB) | 46,28 dB | 45,5 dB
Spare Flat Fade Margin (dB)