## Feuil1
Atoll: Link Reporter
Generation date : jeudi 24 octobre 2024 23:47:54
MLO SIL_0032_SIL_0014
LINK SPECIFICATION
Link ID | SIL_0032_SIL_0014 | Length (m) | 958,73 m
Capacity | 181 Mbps | Calculation Method | ITU-R P. 530-12
|  | End A | End B
Link Ends | Property ID | SIL_0032_C01 | SIL_0014_C02
| Property name | SIL_0032_C01 | SIL_0014_C02
| Property Latitude | 36,350696N | 36,35147018N
| Property Longitude | 9,621082E | 9,63171937E
| Property Height (m) | 250 m | 241 m
Frequency | Band | 38 GHz | 38 GHz
| Channel | LL09 | LL09'
| Centre Frequency (GHz) | LL09 (37 296 MHz) | LL09' (38 556 MHz)
| Bandwidth (MHz) | LL_38GHz_28MHz[-] | LL_38GHz_28MHz[+]
| Frequency Designation | H/L | H/L
| Polarisation | Vertical | Vertical
Antenna (Main) | Antenna Type | VHLP1-370 | VHLP1-370
| Antenna Size (m) | 0,3 m | 0,3 m
| Antenna Height (m) | 14 m | 24 m
| Antenna Direction (°) | 84,83 ° | 264,84 °
| Actual Elevation (°) | 0,06 ° | -0,06 °
| Antenna Gain (dB) | 39,7 dBi | 39,7 dBi
Feeder Type
Feeder Length
| Feeder LOSS | 0 dB | 0 dB
Radio Equipment | Radio Type | iPASO IHG 38GHz 28MHz 256QAM
| Tx Power (dBm) | 10 dBm | 10 dBm
| Tx Attenuator (dB) | 0 dB | 0 dB
| Rx Attenuator (dB) | 0 dB | 0 dB
| Modulation | 256QAM
| Operating Mode | Fixed modulation (priority for throughput)
| Branching Loss Tx (Main) | 0 dB | 0 dB
| Branching Loss Rx (Main) | 0 dB | 0 dB
Branching Loss Tx (Spare)
Branching Loss Rx (Spare)
| Threshold | -65,5 dBm | -65,5 dBm
| ATPC | 0 dB | 0 dB
Performance | Main Rx Level @ TX max (dBm) | -34,2 dBm | -34,5 dBm
Spare Rx Level @ TX max (dBm)
| Threshold Degradation (dB) | 3 dB | 3 dB
| Main Flat Fade Margin (dB) | 31 dB | 31,3 dB
Spare Flat Fade Margin (dB)