## Feuil1
Atoll: Link Reporter
Generation date : jeudi 24 octobre 2024 23:04:57
MLO SIL_0034_KAS_0037_H
LINK SPECIFICATION
Link ID | SIL_0034_KAS_0037_H | Length (m) | 16 159,83 m
Capacity | 120 Mbps | Calculation Method | ITU-R P. 530-12
|  | End A | End B
Link Ends | Property ID | SIL_0034_C01 | KAS_0037_C01
| Property name | SIL_0034_C01 | KAS_0037_C01
| Property Latitude | 35,5105N | 35,48450001N
| Property Longitude | 9,38429E | 9,20905556E
| Property Height (m) | 486 m | 550 m
Frequency | Band | 11 GHz | 11 GHz
| Channel | BR2_17' | BR2_17
| Centre Frequency (GHz) | BR2_17' (11 470 MHz) | BR2_17 (10 940 MHz)
| Bandwidth (MHz) | BR2_11GHz_14MHz[+] | BR2_11GHz_14MHz[-]
| Frequency Designation | H/L | H/L
| Polarisation | Horizontal | Horizontal
Antenna (Main) | Antenna Type | VHLP4-11 | HPX8-107
| Antenna Size (m) | 1,22 m | 2,4 m
| Antenna Height (m) | 34 m | 40 m
| Antenna Direction (°) | 259,72 ° | 79,62 °
| Actual Elevation (°) | 0,18 ° | -0,32 °
| Antenna Gain (dB) | 40,5 dBi | 46,4 dBi
Feeder Type
Feeder Length
| Feeder LOSS | 0 dB | 0 dB
Radio Equipment | Radio Type | iPASO IHG 11GHz_14MHz_512QAM
| Tx Power (dBm) | 15 dBm | 15 dBm
| Tx Attenuator (dB) | 0,5 dB | 0,5 dB
| Rx Attenuator (dB) | 0,5 dB | 0,5 dB
| Modulation | 512QAM
| Operating Mode | Fixed modulation (priority for quality)
| Branching Loss Tx (Main) | 0 dB | 0 dB
| Branching Loss Rx (Main) | 0 dB | 0 dB
Branching Loss Tx (Spare)
Branching Loss Rx (Spare)
| Threshold | -82 dBm | -82 dBm
| ATPC | 0 dB | 0 dB
Performance | Main Rx Level @ TX max (dBm) | -37,12 dBm | -36,69 dBm
Spare Rx Level @ TX max (dBm)
| Threshold Degradation (dB) | 3 dB | 3 dB
| Main Flat Fade Margin (dB) | 45,31 dB | 44,88 dB
Spare Flat Fade Margin (dB)