## Feuil1
Atoll: Link Reporter
Generation date : jeudi 24 octobre 2024 23:06:30
MLO SIL_0035_SIL_0009_LTE
LINK SPECIFICATION
Link ID | SIL_0035_SIL_0009_LTE | Length (m) | 21 562,98 m
Capacity | 245 Mbps | Calculation Method | ITU-R P. 530-12
|  | End A | End B
Link Ends | Property ID | SIL_0035_C01 | SIL_0009_C03
| Property name | SIL_0035_C01 | SIL_0009_C03
| Property Latitude | 35,90876389N | 36,08808333N
| Property Longitude | 9,38815834E | 9,48030556E
| Property Height (m) | 846 m | 735 m
Frequency | Band | 11 GHz | 11 GHz
| Channel | BU8' | BU8
| Centre Frequency (GHz) | BU8' (11 525 MHz) | BU8 (10 995 MHz)
| Bandwidth (MHz) | BU_11GHz_40MHz[+] | BU_11GHz_40MHz[-]
| Frequency Designation | H/L | H/L
| Polarisation | Vertical | Vertical
Antenna (Main) | Antenna Type | 11G_1.8m | 11G_1.8m
| Antenna Size (m) | 1,8 m | 1,8 m
| Antenna Height (m) | 34 m | 43 m
| Antenna Direction (°) | 22,55 ° | 202,6 °
| Actual Elevation (°) | -0,37 ° | 0,17 °
| Antenna Gain (dB) | 45,1 dBi | 45,1 dBi
| Feeder Type | F090LLS4 | F090LLS4
| Feeder Length | 1 m | 1 m
| Feeder LOSS | 0 dB | 0 dB
Radio Equipment | Radio Type | iPASO IHG 11GHz 40MHz 128QAM
| Tx Power (dBm) | 22 dBm | 22 dBm
| Tx Attenuator (dB) | 0 dB | 0 dB
| Rx Attenuator (dB) | 0 dB | 0 dB
| Modulation | 128QAM
| Operating Mode | Fixed modulation (priority for throughput)
| Branching Loss Tx (Main) | 0 dB | 0 dB
| Branching Loss Rx (Main) | 0 dB | 0 dB
Branching Loss Tx (Spare)
Branching Loss Rx (Spare)
| Threshold | -71,4 dBm | -71,4 dBm
| ATPC | 0 dB | 0 dB
Performance | Main Rx Level @ TX max (dBm) | -28,42 dBm | -27,99 dBm
Spare Rx Level @ TX max (dBm)
| Threshold Degradation (dB) | 3 dB | 3 dB
| Main Flat Fade Margin (dB) | 43,41 dB | 42,98 dB
Spare Flat Fade Margin (dB)