## Feuil1
Atoll: Link Reporter
Generation date : jeudi 24 octobre 2024 23:17:46
MLO SIL_0042_SIL_0026
LINK SPECIFICATION
Link ID | SIL_0042_SIL_0026 | Length (m) | 5 106,72 m
Capacity | 88,5 Mbps | Calculation Method | ITU-R P. 530-12
|  | End A | End B
Link Ends | Property ID | SIL_0042_C02 | SIL_0026_C01
| Property name | SIL_0042_C02 | SIL_0026_C01
| Property Latitude | 36,171678N | 36,1895N
| Property Longitude | 9,446525E | 9,49886112E
| Property Height (m) | 655 m | 665 m
Frequency | Band | 23 GHz | 23 GHz
| Channel | HC11' | HC11
| Centre Frequency (GHz) | HC11' (23 157,75 MHz) | HC11 (22 149,75 MHz)
| Bandwidth (MHz) | HC_23GHz_14MHz[+] | HC_23GHz_14MHz[-]
| Frequency Designation | H/L | H/L
| Polarisation | Vertical | Vertical
Antenna (Main) | Antenna Type | VHLP3-23 | VHLP3-23
| Antenna Size (m) | 1 m | 1 m
| Antenna Height (m) | 30 m | 30 m
| Antenna Direction (°) | 67,11 ° | 247,14 °
| Actual Elevation (°) | 0,09 ° | -0,14 °
| Antenna Gain (dB) | 44,8 dBi | 44,8 dBi
| Feeder Type | 23G_FLEX_0.6 | 23G_FLEX_0.6
| Feeder Length | 0 m | 0 m
| Feeder LOSS | 0 dB | 0 dB
Radio Equipment | Radio Type | iPASO IHG 23GHz 14MHz 256QAM 2
| Tx Power (dBm) | 18 dBm | 18 dBm
| Tx Attenuator (dB) | 1 dB | 1 dB
| Rx Attenuator (dB) | 1 dB | 1 dB
| Modulation | 256QAM
| Operating Mode | Fixed modulation (priority for throughput)
| Branching Loss Tx (Main) | 0 dB | 0 dB
| Branching Loss Rx (Main) | 0 dB | 0 dB
Branching Loss Tx (Spare)
Branching Loss Rx (Spare)
| Threshold | -71 dBm | -71 dBm
| ATPC | 0 dB | 0 dB
Performance | Main Rx Level @ TX max (dBm) | -29,26 dBm | -28,87 dBm
Spare Rx Level @ TX max (dBm)
| Threshold Degradation (dB) | 3 dB | 3 dB
| Main Flat Fade Margin (dB) | 42,13 dB | 41,74 dB
Spare Flat Fade Margin (dB)