## Feuil1
Atoll: Link Reporter
Generation date : jeudi 19 septembre 2024 05:41:00
MLO SIL_0059_SIL_0026
LINK SPECIFICATION
Link ID | SIL_0059_SIL_0026 | Length (m) | 10 189,55 m
Capacity | 222 Mbps | Calculation Method | ITU-R P. 530-12
|  | End A | End B
Link Ends | Property ID | SIL_0059_C02 | SIL_0026_C01
| Property name | SIL_0059_C02 | SIL_0026_C01
| Property Latitude | 36,281052N | 36,1895N
| Property Longitude | 9,506849E | 9,49886112E
| Property Height (m) | 347 m | 665 m
Frequency | Band | 23 GHz | 23 GHz
| Channel | HD6' | HD6
| Centre Frequency (GHz) | HD6' (23 164,75 MHz) | HD6 (22 156,75 MHz)
| Bandwidth (MHz) | HD_23GHz_28MHz[+] | HD_23GHz_28MHz[-]
| Frequency Designation | H/L | H/L
| Polarisation | Vertical | Vertical
Antenna (Main) | Antenna Type | VHLP3-23 | VHLP4-23
| Antenna Size (m) | 1 m | 1,2 m
| Antenna Height (m) | 24 m | 26 m
| Antenna Direction (°) | 184,03 ° | 4,02 °
| Actual Elevation (°) | 1,75 ° | -1,84 °
| Antenna Gain (dB) | 44,8 dBi | 46,7 dBi
| Feeder Type | 23G_INT | 23G_INT
| Feeder Length | 0 m | 0 m
| Feeder LOSS | 0 dB | 0 dB
Radio Equipment | Radio Type | iPASO IAG3 23GHz 28MHz 1024QAM
| Tx Power (dBm) | 19 dBm | 19 dBm
| Tx Attenuator (dB) | 1 dB | 1 dB
| Rx Attenuator (dB) | 1 dB | 1 dB
| Modulation | 1024QAM
| Operating Mode | Fixed modulation (priority for throughput)
| Branching Loss Tx (Main) | 0 dB | 0 dB
| Branching Loss Rx (Main) | 0 dB | 0 dB
Branching Loss Tx (Spare)
Branching Loss Rx (Spare)
| Threshold | -61,5 dBm | -61,5 dBm
| ATPC | 0 dB | 0 dB
Performance | Main Rx Level @ TX max (dBm) | -33,52 dBm | -33,12 dBm
Spare Rx Level @ TX max (dBm)
| Threshold Degradation (dB) | 3 dB | 3 dB
| Main Flat Fade Margin (dB) | 28,38 dB | 27,98 dB
Spare Flat Fade Margin (dB)