## Feuil1
Atoll: Link Reporter
Generation date : jeudi 24 octobre 2024 23:42:23
MLO SIMOTEX_TUN_0038
LINK SPECIFICATION
Link ID | SIMOTEX_TUN_0038 | Length (m) | 391,52 m
Capacity | 109 Mbps | Calculation Method | ITU-R P. 530-12
|  | End A | End B
Link Ends | Property ID | SIMOTEX | TUN_0038_C01
| Property name | SIMOTEX | TUN_0038_C01
| Property Latitude | 36,83972778N | 36,84091667N
| Property Longitude | 10,13279723E | 10,12869167E
| Property Height (m) | 72 m | 100 m
Frequency | Band | 38 GHz | 38 GHz
| Channel | LH17' | LH17
| Centre Frequency (GHz) | LH17' (38 549 MHz) | LH17 (37 289 MHz)
| Bandwidth (MHz) | LH_38GHz_14MHz[+] | LH_38GHz_14MHz[-]
| Frequency Designation | H/L | H/L
| Polarisation | Horizontal | Horizontal
Antenna (Main) | Antenna Type | VHLP1-370 | VHLP1-370
| Antenna Size (m) | 0,3 m | 0,3 m
| Antenna Height (m) | 17 m | 31 m
| Antenna Direction (°) | 289,89 ° | 109,89 °
| Actual Elevation (°) | 6,17 ° | -6,18 °
| Antenna Gain (dB) | 39,7 dBi | 39,7 dBi
| Feeder Type | 38G_INT | 38G_INT
| Feeder Length | 0 m | 0 m
| Feeder LOSS | 0 dB | 0 dB
Radio Equipment | Radio Type | iPASO IHG 38GHz 1024QAM 14MHz
| Tx Power (dBm) | 6 dBm | 6 dBm
| Tx Attenuator (dB) | 0 dB | 0 dB
| Rx Attenuator (dB) | 0 dB | 0 dB
| Modulation | 1024QAM
| Operating Mode | Fixed modulation (priority for quality)
| Branching Loss Tx (Main) | 0 dB | 0 dB
| Branching Loss Rx (Main) | 0 dB | 0 dB
Branching Loss Tx (Spare)
Branching Loss Rx (Spare)
| Threshold | -62 dBm | -62 dBm
| ATPC | 0 dB | 0 dB
Performance | Main Rx Level @ TX max (dBm) | -30,61 dBm | -30,32 dBm
Spare Rx Level @ TX max (dBm)
| Threshold Degradation (dB) | 3 dB | 3 dB
| Main Flat Fade Margin (dB) | 31,68 dB | 31,39 dB
Spare Flat Fade Margin (dB)