## Feuil1
Atoll: Link Reporter
Generation date : jeudi 24 octobre 2024 23:17:59
MLO SIMPA_SFA_0099_C01
LINK SPECIFICATION
Link ID | SIMPA_SFA_0099_C01 | Length (m) | 6 460,6 m
Capacity | 41 Mbps | Calculation Method | ITU-R P. 530-12
|  | End A | End B
Link Ends | Property ID | SIMPA | SFA_0099_C01
| Property name | SIMPA | SFA_0099_C01
| Property Latitude | 34,639615N | 34,64392778N
| Property Longitude | 10,652874E | 10,58260833E
| Property Height (m) | 2 m | 38 m
Frequency | Band | 23 GHz | 23 GHz
| Channel | HC23 | HC23'
| Centre Frequency (GHz) | HC23 (22 317,75 MHz) | HC23' (23 325,75 MHz)
| Bandwidth (MHz) | HC_23GHz_14MHz[-] | HC_23GHz_14MHz[+]
| Frequency Designation | H/L | H/L
| Polarisation | Vertical | Vertical
Antenna (Main) | Antenna Type | VHLP2-220 | VHLP2-220
| Antenna Size (m) | 0,6 m | 0,6 m
| Antenna Height (m) | 6,8 m | 36 m
| Antenna Direction (°) | 274,29 ° | 94,25 °
| Actual Elevation (°) | 0,55 ° | -0,61 °
| Antenna Gain (dB) | 40,1 dBi | 40,1 dBi
Feeder Type
Feeder Length
| Feeder LOSS | 0 dB | 0 dB
Radio Equipment | Radio Type | NHG2_STD_23GHz_40Mb
| Tx Power (dBm) | 22 dBm | 22 dBm
| Tx Attenuator (dB) | 0 dB | 0 dB
| Rx Attenuator (dB) | 0 dB | 0 dB
| Modulation | 16QAM
| Operating Mode | Fixed modulation (priority for quality)
| Branching Loss Tx (Main) | 0 dB | 0 dB
| Branching Loss Rx (Main) | 0 dB | 0 dB
Branching Loss Tx (Spare)
Branching Loss Rx (Spare)
| Threshold | -78,5 dBm | -78,5 dBm
| ATPC | 0 dB | 0 dB
Performance | Main Rx Level @ TX max (dBm) | -35,16 dBm | -35,53 dBm
Spare Rx Level @ TX max (dBm)
| Threshold Degradation (dB) | 3 dB | 3 dB
| Main Flat Fade Margin (dB) | 42,97 dB | 43,34 dB
Spare Flat Fade Margin (dB)