## Feuil1
Atoll: Link Reporter
Generation date : jeudi 24 octobre 2024 23:50:45
MLO SIMSOFT_SOUSSE_SOU_0065
LINK SPECIFICATION
Link ID | SIMSOFT_SOUSSE_SOU_0065 | Length (m) | 1 434,71 m
Capacity | 20,5 Mbps | Calculation Method | ITU-R P. 530-12
|  | End A | End B
Link Ends | Property ID | SIMSOFT SOUSSE | SOU_0065_C01
| Property name | SIMSOFT SOUSSE | SOU_0065_C01
| Property Latitude | 35,830678N | 35,81837778N
| Property Longitude | 10,62522E | 10,62032778E
| Property Height (m) | 29 m | 52 m
Frequency | Band | 38 GHz | 38 GHz
| Channel | LI33 | LI33'
| Centre Frequency (GHz) | LI33 (37 285,5 MHz) | LI33' (38 545,5 MHz)
| Bandwidth (MHz) | LI_38GHz_7MHz[-] | LI_38GHz_7MHz[+]
| Frequency Designation | H/L | H/L
| Polarisation | Vertical | Vertical
Antenna (Main) | Antenna Type | VHLP1-370 | VHLP1-370
| Antenna Size (m) | 0,3 m | 0,3 m
| Antenna Height (m) | 23,2 m | 15 m
| Antenna Direction (°) | 197,88 ° | 17,87 °
| Actual Elevation (°) | 0,58 ° | -0,6 °
| Antenna Gain (dB) | 39,7 dBi | 39,7 dBi
Feeder Type
Feeder Length
| Feeder LOSS | 0 dB | 0 dB
Radio Equipment | Radio Type | iPASO IHG 38GHz 7MHz 16QAM
| Tx Power (dBm) | 18 dBm | 18 dBm
| Tx Attenuator (dB) | 0 dB | 0 dB
| Rx Attenuator (dB) | 0 dB | 0 dB
| Modulation | 16QAM
| Operating Mode | Fixed modulation (priority for throughput)
| Branching Loss Tx (Main) | 0 dB | 0 dB
| Branching Loss Rx (Main) | 0 dB | 0 dB
Branching Loss Tx (Spare)
Branching Loss Rx (Spare)
| Threshold | -84 dBm | -84 dBm
| ATPC | 0 dB | 0 dB
Performance | Main Rx Level @ TX max (dBm) | -29,8 dBm | -30,1 dBm
Spare Rx Level @ TX max (dBm)
| Threshold Degradation (dB) | 3 dB | 3 dB
| Main Flat Fade Margin (dB) | 53,9 dB | 54,2 dB
Spare Flat Fade Margin (dB)