## Feuil1
Atoll: Link Reporter
Generation date : jeudi 24 octobre 2024 23:39:34
MLO SIT CONTROLS TUNISIA_TUN_0135
LINK SPECIFICATION
Link ID | SIT CONTROLS TUNISIA_TUN_0135 | Length (m) | 1 103,67 m
Capacity | 71 Mbps | Calculation Method | ITU-R P. 530-12
|  | End A | End B
Link Ends | Property ID | SIT CONTROLS TUNISIA | TUN_0135_C01
| Property name | SIT CONTROLS TUNISIA | TUN_0135_C01
| Property Latitude | 36,785287N | 36,779968N
| Property Longitude | 10,074601E | 10,064258E
| Property Height (m) | 8 m | 116 m
Frequency | Band | 38 GHz | 38 GHz
| Channel | LH26 | LH26'
| Centre Frequency (GHz) | LH26 (37 415 MHz) | LH26' (38 675 MHz)
| Bandwidth (MHz) | LH_38GHz_14MHz[-] | LH_38GHz_14MHz[+]
| Frequency Designation | H/L | H/L
| Polarisation | Vertical | Vertical
Antenna (Main) | Antenna Type | VHLP1-370 | VHLP1-370
| Antenna Size (m) | 0,3 m | 0,3 m
| Antenna Height (m) | 15 m | 38 m
| Antenna Direction (°) | 237,3 ° | 57,29 °
| Actual Elevation (°) | 6,82 ° | -6,83 °
| Antenna Gain (dB) | 39,7 dBi | 39,7 dBi
Feeder Type
Feeder Length
| Feeder LOSS | 0 dB | 0 dB
Radio Equipment | Radio Type | iPASO IHG 38G 71MB
| Tx Power (dBm) | 18 dBm | 18 dBm
| Tx Attenuator (dB) | 2 dB | 2 dB
| Rx Attenuator (dB) | 2 dB | 2 dB
| Modulation | 32QAM
| Operating Mode | Fixed modulation (priority for quality)
| Branching Loss Tx (Main) | 0 dB | 0 dB
| Branching Loss Rx (Main) | 0 dB | 0 dB
Branching Loss Tx (Spare)
Branching Loss Rx (Spare)
| Threshold | -78 dBm | -78 dBm
| ATPC | 0 dB | 0 dB
Performance | Main Rx Level @ TX max (dBm) | -31,48 dBm | -31,77 dBm
Spare Rx Level @ TX max (dBm)
| Threshold Degradation (dB) | 3 dB | 3 dB
| Main Flat Fade Margin (dB) | 46,23 dB | 46,52 dB
Spare Flat Fade Margin (dB)