## Feuil1
Atoll: Link Reporter
Generation date : jeudi 24 octobre 2024 23:43:14
MLO SITEM_ZAG_0007
LINK SPECIFICATION
Link ID | SITEM_ZAG_0007 | Length (m) | 783,76 m
Capacity | 81,9 Mbps | Calculation Method | ITU-R P. 530-12
|  | End A | End B
Link Ends | Property ID | SITEM | ZAG_0007_C05
| Property name | SITEM | ZAG_0007_C05
| Property Latitude | 36,35822223N | 36,35438889N
| Property Longitude | 10,20322223E | 10,21055556E
| Property Height (m) | 162 m | 151 m
Frequency | Band | 38 GHz | 38 GHz
| Channel | LL10 | LL10'
| Centre Frequency (GHz) | LL10 (37 324 MHz) | LL10' (38 584 MHz)
| Bandwidth (MHz) | LL_38GHz_28MHz[-] | LL_38GHz_28MHz[+]
| Frequency Designation | H/L | H/L
| Polarisation | Vertical | Vertical
Antenna (Main) | Antenna Type | VHLP1-370 | VHLP1-370
| Antenna Size (m) | 0,3 m | 0,3 m
| Antenna Height (m) | 16 m | 20 m
| Antenna Direction (°) | 122,98 ° | 302,99 °
| Actual Elevation (°) | -0,52 ° | 0,51 °
| Antenna Gain (dB) | 39,7 dBi | 39,7 dBi
| Feeder Type | 38G_INT | 38G_INT
| Feeder Length | 0 m | 0 m
| Feeder LOSS | 0 dB | 0 dB
Radio Equipment | Radio Type | NEOC_STD_38GHz_80Mb_16QAM
| Tx Power (dBm) | 11 dBm | 11 dBm
| Tx Attenuator (dB) | 2 dB | 2 dB
| Rx Attenuator (dB) | 2 dB | 2 dB
| Modulation | 16-QAM
| Operating Mode | Fixed modulation (priority for quality)
| Branching Loss Tx (Main) | 0 dB | 0 dB
| Branching Loss Rx (Main) | 0 dB | 0 dB
Branching Loss Tx (Spare)
Branching Loss Rx (Spare)
| Threshold | -73,5 dBm | -73,5 dBm
| ATPC | 0 dB | 0 dB
Performance | Main Rx Level @ TX max (dBm) | -35,44 dBm | -35,73 dBm
Spare Rx Level @ TX max (dBm)
| Threshold Degradation (dB) | 3 dB | 3 dB
| Main Flat Fade Margin (dB) | 37,77 dB | 38,06 dB
Spare Flat Fade Margin (dB)