## Feuil1
Atoll: Link Reporter
Generation date : jeudi 24 octobre 2024 23:53:15
MLO SITEX-KSAR-HLLEL - MON_0032_C04
LINK SPECIFICATION
Link ID | SITEX-KSAR-HLLEL - MON_0032_C04 | Length (m) | 519,8 m
Capacity | 41 Mbps | Calculation Method | ITU-R P. 530-12
|  | End A | End B
Link Ends | Property ID | SITEX-KSAR-HLLEL | MON_0032_C04
| Property name | SITEX-KSAR-HLLEL | MON_0032_C04
| Property Latitude | 35,64997223N | 35,64588056N
| Property Longitude | 10,88383334E | 10,88662778E
| Property Height (m) | 30 m | 32 m
Frequency | Band | 38 GHz | 38 GHz
| Channel | LH27 | LH27'
| Centre Frequency (GHz) | LH27 (37 429 MHz) | LH27' (38 689 MHz)
| Bandwidth (MHz) | LH_38GHz_14MHz[-] | LH_38GHz_14MHz[+]
| Frequency Designation | H/L | H/L
| Polarisation | Horizontal | Horizontal
Antenna (Main) | Antenna Type | VHLP1-370 | VHLP1-370
| Antenna Size (m) | 0,3 m | 0,3 m
| Antenna Height (m) | 10 m | 14 m
| Antenna Direction (°) | 150,97 ° | 330,97 °
| Actual Elevation (°) | 0,66 ° | -0,66 °
| Antenna Gain (dB) | 39,7 dBi | 39,7 dBi
| Feeder Type | 38G_INT | 38G_INT
| Feeder Length | 0 m | 0 m
| Feeder LOSS | 0 dB | 0 dB
Radio Equipment | Radio Type | NEOC_STD_38GHz_40Mb
| Tx Power (dBm) | 11 dBm | 11 dBm
| Tx Attenuator (dB) | 2 dB | 2 dB
| Rx Attenuator (dB) | 2 dB | 2 dB
| Modulation | 16-QAM
| Operating Mode | Fixed modulation (priority for quality)
| Branching Loss Tx (Main) | 0 dB | 0 dB
| Branching Loss Rx (Main) | 0 dB | 0 dB
Branching Loss Tx (Spare)
Branching Loss Rx (Spare)
| Threshold | -77,5 dBm | -77,5 dBm
| ATPC | 0 dB | 0 dB
Performance | Main Rx Level @ TX max (dBm) | -31,87 dBm | -32,16 dBm
Spare Rx Level @ TX max (dBm)
| Threshold Degradation (dB) | 3 dB | 3 dB
| Main Flat Fade Margin (dB) | 45,34 dB | 45,63 dB
Spare Flat Fade Margin (dB)