## Feuil1
Atoll: Link Reporter
Generation date : jeudi 14 novembre 2024 11:35:02
MLO SLM_Ezzahra_BAR_0048
LINK SPECIFICATION
Link ID | SLM_Ezzahra_BAR_0048 | Length (m) | 2 012,08 m
Capacity | 81,9 Mbps | Calculation Method | ITU-R P. 530-12
|  | End A | End B
Link Ends | Property ID | SLM_Ezzahra | BAR_0048_C02
| Property name | SLM_Ezzahra | BAR_0048_C02
| Property Latitude | 36,735428N | 36,7439167N
| Property Longitude | 10,315155E | 10,29525E
| Property Height (m) | 2 m | 2 m
Frequency | Band | 38 GHz | 38 GHz
| Channel | LL09 | LL09'
| Centre Frequency (GHz) | LL09 (37 296 MHz) | LL09' (38 556 MHz)
| Bandwidth (MHz) | LL_38GHz_28MHz[-] | LL_38GHz_28MHz[+]
| Frequency Designation | H/L | H/L
| Polarisation | Horizontal | Horizontal
Antenna (Main) | Antenna Type | VHLP2-370 | VHLP2-370
| Antenna Size (m) | 0,6 m | 0,6 m
| Antenna Height (m) | 16 m | 30 m
| Antenna Direction (°) | 298,03 ° | 118,01 °
| Actual Elevation (°) | 0,39 ° | -0,41 °
| Antenna Gain (dB) | 44,5 dBi | 44,5 dBi
| Feeder Type | 38G_INT | 38G_INT
| Feeder Length | 0 m | 0 m
| Feeder LOSS | 0 dB | 0 dB
Radio Equipment | Radio Type | NEOC_STD_38GHz_80Mb_16QAM
| Tx Power (dBm) | 11 dBm | 11 dBm
| Tx Attenuator (dB) | 0 dB | 0 dB
| Rx Attenuator (dB) | 0 dB | 0 dB
| Modulation | 16-QAM
| Operating Mode | Fixed modulation (priority for quality)
| Branching Loss Tx (Main) | 0 dB | 0 dB
| Branching Loss Rx (Main) | 0 dB | 0 dB
Branching Loss Tx (Spare)
Branching Loss Rx (Spare)
| Threshold | -73,5 dBm | -73,5 dBm
| ATPC | 0 dB | 0 dB
Performance | Main Rx Level @ TX max (dBm) | -30,24 dBm | -30,55 dBm
Spare Rx Level @ TX max (dBm)
| Threshold Degradation (dB) | 3 dB | 3 dB
| Main Flat Fade Margin (dB) | 42,95 dB | 43,26 dB
Spare Flat Fade Margin (dB)