## Feuil1
Atoll: Link Reporter
Generation date : vendredi 25 octobre 2024 00:05:25
MLO SLM_SBIKHA_KAI_0030
LINK SPECIFICATION
Link ID | SLM_SBIKHA_KAI_0030 | Length (m) | 1 812,39 m
Capacity | 10,2 Mbps | Calculation Method | ITU-R P. 530-12
|  | End A | End B
Link Ends | Property ID | SLM SBIKHA | KAI_0030_C09
| Property name | SLM SBIKHA | KAI_0030_C09
| Property Latitude | 35,812344N | 35,796756N
| Property Longitude | 10,147264E | 10,153242E
| Property Height (m) | 32 m | 37 m
Frequency | Band | 38 GHz | 38 GHz
| Channel | LK129 | LK129'
| Centre Frequency (GHz) | LK129 (37 511,25 MHz) | LK129' (38 771,25 MHz)
| Bandwidth (MHz) | LK_38GHz_3.5MHz[-] | LK_38GHz_3.5MHz[+]
| Frequency Designation | H/L | H/L
| Polarisation | Vertical | Vertical
Antenna (Main) | Antenna Type | VHLP1-370 | VHLP1-370
| Antenna Size (m) | 0,3 m | 0,3 m
| Antenna Height (m) | 13 m | 43 m
| Antenna Direction (°) | 162,72 ° | 342,72 °
| Actual Elevation (°) | 1,1 ° | -1,11 °
| Antenna Gain (dB) | 39,7 dBi | 39,7 dBi
Feeder Type
Feeder Length
| Feeder LOSS | 0 dB | 0 dB
Radio Equipment | Radio Type | PASOLINK NEO 38G_3,5MHz_16QAM_10M
| Tx Power (dBm) | 11 dBm | 11 dBm
| Tx Attenuator (dB) | 0 dB | 0 dB
| Rx Attenuator (dB) | 0 dB | 0 dB
| Modulation | 16QAM
| Operating Mode | Fixed modulation (priority for quality)
| Branching Loss Tx (Main) | 0 dB | 0 dB
| Branching Loss Rx (Main) | 0 dB | 0 dB
Branching Loss Tx (Spare)
Branching Loss Rx (Spare)
| Threshold | -83,5 dBm | -83,5 dBm
| ATPC | 0 dB | 0 dB
Performance | Main Rx Level @ TX max (dBm) | -38,92 dBm | -39,23 dBm
Spare Rx Level @ TX max (dBm)
| Threshold Degradation (dB) | 3 dB | 3 dB
| Main Flat Fade Margin (dB) | 44,27 dB | 44,58 dB
Spare Flat Fade Margin (dB)