## Feuil1
Atoll: Link Reporter
Generation date : jeudi 24 octobre 2024 23:17:51
MLO SLT1098 - AIN_BOUSAIDIA
LINK SPECIFICATION
Link ID | SLT1098 - AIN_BOUSAIDIA | Length (m) | 4 209,23 m
Capacity | 41 Mbps | Calculation Method | ITU-R P. 530-12
|  | End A | End B
Link Ends | Property ID | SLT1098 | AIN_BOUSAIDIA
| Property name | SLT1098 | AIN_BOUSAIDIA
| Property Latitude | 35,988905N | 36,018196N
| Property Longitude | 9,577353E | 9,607009E
| Property Height (m) | 737 m | 808 m
Frequency | Band | 23 GHz | 23 GHz
Channel
| Centre Frequency (GHz) | n/a (22 400 MHz) | n/a (22 400 MHz)
| Bandwidth (MHz) | HC_23GHz_14MHz[-] | HC_23GHz_14MHz[+]
| Frequency Designation | H/L | H/L
| Polarisation | Vertical | Vertical
Antenna (Main) | Antenna Type | VHLP3-23 | VHLP3-23
| Antenna Size (m) | 1 m | 1 m
| Antenna Height (m) | 18 m | 12 m
| Antenna Direction (°) | 39,31 ° | 219,33 °
| Actual Elevation (°) | 0,87 ° | -0,9 °
| Antenna Gain (dB) | 44,8 dBi | 44,8 dBi
| Feeder Type | 23G_INT | 23G_INT
| Feeder Length | 0 m | 0 m
| Feeder LOSS | 0 dB | 0 dB
Radio Equipment | Radio Type | NHG2_STD_23GHz_40Mb
| Tx Power (dBm) | 22 dBm | 22 dBm
| Tx Attenuator (dB) | 0 dB | 0 dB
| Rx Attenuator (dB) | 0 dB | 0 dB
| Modulation | 16QAM
| Operating Mode | Fixed modulation (priority for quality)
| Branching Loss Tx (Main) | 0 dB | 0 dB
| Branching Loss Rx (Main) | 0 dB | 0 dB
Branching Loss Tx (Spare)
Branching Loss Rx (Spare)
| Threshold | -78,5 dBm | -78,5 dBm
| ATPC | 0 dB | 0 dB
Performance | Main Rx Level @ TX max (dBm) | -21,09 dBm | -21,09 dBm
Spare Rx Level @ TX max (dBm)
| Threshold Degradation (dB) | 3 dB | 3 dB
| Main Flat Fade Margin (dB) | 57,41 dB | 57,41 dB
Spare Flat Fade Margin (dB)