## Feuil1
Atoll: Link Reporter
Generation date : vendredi 25 octobre 2024 00:01:36
MLO SMART_TUNISIE_SOU_0104_RSL demandé -31dBm
LINK SPECIFICATION
Link ID | SMART_TUNISIE_SOU_0104_RSL demandé -31dBm | Length (m) | 66,41 m
Capacity | 40 Mbps | Calculation Method | ITU-R P. 530-12
|  | End A | End B
Link Ends | Property ID | SMART TUNISIE Sousse | SOU_0104_C02
| Property name | SMART TUNISIE Sousse | SOU_0104_C02
| Property Latitude | 35,8340421N | 35,83463889N
| Property Longitude | 10,6280277E | 10,62805556E
| Property Height (m) | 21 m | 20 m
Frequency | Band | 38 GHz | 38 GHz
| Channel | LH33 | LH33'
| Centre Frequency (GHz) | LH33 (37 513 MHz) | LH33' (38 773 MHz)
| Bandwidth (MHz) | LH_38GHz_14MHz[-] | LH_38GHz_14MHz[+]
| Frequency Designation | H/L | H/L
| Polarisation | Vertical | Vertical
Antenna (Main) | Antenna Type | VHLP1-370 | VHLP1-370
| Antenna Size (m) | 0,3 m | 0,3 m
| Antenna Height (m) | 10,7 m | 16 m
| Antenna Direction (°) | 2,17 ° | 182,17 °
| Actual Elevation (°) | 3,71 ° | -3,71 °
| Antenna Gain (dB) | 39,7 dBi | 39,7 dBi
Feeder Type
Feeder Length
| Feeder LOSS | 0 dB | 0 dB
Radio Equipment | Radio Type | iPASO IHG 38GHz 14MHz 32QAM
| Tx Power (dBm) | 5 dBm | 5 dBm
| Tx Attenuator (dB) | 0 dB | 0 dB
| Rx Attenuator (dB) | 0 dB | 0 dB
| Modulation | 32QAM
| Operating Mode | Fixed modulation (priority for throughput)
| Branching Loss Tx (Main) | 0 dB | 0 dB
| Branching Loss Rx (Main) | 0 dB | 0 dB
Branching Loss Tx (Spare)
Branching Loss Rx (Spare)
| Threshold | -78 dBm | -78 dBm
| ATPC | 0 dB | 0 dB
Performance | Main Rx Level @ TX max (dBm) | -15,92 dBm | -16,21 dBm
Spare Rx Level @ TX max (dBm)
| Threshold Degradation (dB) | 3 dB | 3 dB
| Main Flat Fade Margin (dB) | 61,79 dB | 62,08 dB
Spare Flat Fade Margin (dB)