## Feuil1
Atoll: Link Reporter
Generation date : jeudi 24 octobre 2024 23:31:06
MLO SMB_Dogga_BEJ_0045
LINK SPECIFICATION
Link ID | SMB_Dogga_BEJ_0045 | Length (m) | 4 134,98 m
Capacity | 47 Mbps | Calculation Method | ITU-R P. 530-12
|  | End A | End B
Link Ends | Property ID | SMB_0006 | BEJ_0045_C01
| Property name | SMB_0006 | BEJ_0045_C01
| Property Latitude | 36,423417N | 36,45391667N
| Property Longitude | 9,22075E | 9,24722223E
| Property Height (m) | 571 m | 455 m
Frequency | Band | 23 GHz | 23 GHz
| Channel | HE2_1 | HE2_1'
| Centre Frequency (GHz) | HE2_1 (22 198,75 MHz) | HE2_1' (23 206,75 MHz)
| Bandwidth (MHz) | HE2_23GHz_56MHz[-] | HE2_23GHz_56MHz[+]
| Frequency Designation | H/L | H/L
| Polarisation | Vertical | Vertical
Antenna (Main) | Antenna Type | VHLP2-220 | VHLP2-220
| Antenna Size (m) | 0,6 m | 0,6 m
| Antenna Height (m) | 18 m | 41 m
| Antenna Direction (°) | 34,92 ° | 214,93 °
| Actual Elevation (°) | -1,31 ° | 1,27 °
| Antenna Gain (dB) | 40,1 dBi | 40,1 dBi
| Feeder Type | 23G_INT | 23G_INT
| Feeder Length | 0 m | 0 m
| Feeder LOSS | 0 dB | 0 dB
Radio Equipment | Radio Type | iPASO IAG3 23GHZ 56MHz 1024QAM
| Tx Power (dBm) | 19 dBm | 19 dBm
| Tx Attenuator (dB) | 0 dB | 0 dB
| Rx Attenuator (dB) | 0 dB | 0 dB
| Modulation | 1024QAM
| Operating Mode | Fixed modulation (priority for throughput)
| Branching Loss Tx (Main) | 0 dB | 0 dB
| Branching Loss Rx (Main) | 0 dB | 0 dB
Branching Loss Tx (Spare)
Branching Loss Rx (Spare)
| Threshold | -58,5 dBm | -58,5 dBm
| ATPC | 0 dB | 0 dB
Performance | Main Rx Level @ TX max (dBm) | -33,34 dBm | -33,73 dBm
Spare Rx Level @ TX max (dBm)
| Threshold Degradation (dB) | 3 dB | 3 dB
| Main Flat Fade Margin (dB) | 24,77 dB | 25,16 dB
Spare Flat Fade Margin (dB)