## Feuil1
Atoll: Link Reporter
Generation date : jeudi 24 octobre 2024 23:30:02
MLO SMB_KNAIES_SOU_0087
LINK SPECIFICATION
Link ID | SMB_KNAIES_SOU_0087 | Length (m) | 6 744,02 m
Capacity | 222 Mbps | Calculation Method | ITU-R P. 530-12
|  | End A | End B
Link Ends | Property ID | SMB_KNAIES | SOU_0087_C01
| Property name | SMB_KNAIES | SOU_0087_C01
| Property Latitude | 35,68304302N | 35,69319167N
| Property Longitude | 10,50803559E | 10,43458333E
| Property Height (m) | 62 m | 113 m
Frequency | Band | 23 GHz | 23 GHz
| Channel | HD6 | HD6'
| Centre Frequency (GHz) | HD6 (22 156,75 MHz) | HD6' (23 164,75 MHz)
| Bandwidth (MHz) | HD_23GHz_28MHz[-] | HD_23GHz_28MHz[+]
| Frequency Designation | H/L | H/L
| Polarisation | Vertical | Vertical
Antenna (Main) | Antenna Type | VHLP2-220 | VHLP3-23
| Antenna Size (m) | 0,6 m | 1 m
| Antenna Height (m) | 19,5 m | 37 m
| Antenna Direction (°) | 279,68 ° | 99,63 °
| Actual Elevation (°) | 0,55 ° | -0,61 °
| Antenna Gain (dB) | 40,1 dBi | 44,8 dBi
| Feeder Type | 23G_INT | 23G_INT
| Feeder Length | 0 m | 0 m
| Feeder LOSS | 0 dB | 0 dB
Radio Equipment | Radio Type | iPASO IAG3 23GHz 28MHz 1024QAM
| Tx Power (dBm) | 19 dBm | 19 dBm
| Tx Attenuator (dB) | 0 dB | 0 dB
| Rx Attenuator (dB) | 0 dB | 0 dB
| Modulation | 1024QAM
| Operating Mode | Fixed modulation (priority for throughput)
| Branching Loss Tx (Main) | 0 dB | 0 dB
| Branching Loss Rx (Main) | 0 dB | 0 dB
Branching Loss Tx (Spare)
Branching Loss Rx (Spare)
| Threshold | -61,5 dBm | -61,5 dBm
| ATPC | 0 dB | 0 dB
Performance | Main Rx Level @ TX max (dBm) | -33,73 dBm | -34,15 dBm
Spare Rx Level @ TX max (dBm)
| Threshold Degradation (dB) | 3 dB | 3 dB
| Main Flat Fade Margin (dB) | 27,35 dB | 27,77 dB
Spare Flat Fade Margin (dB)