## Feuil1
Atoll: Link Reporter
Generation date : jeudi 24 octobre 2024 23:41:30
MLO SNBG GROMBELIA - NAB_0055_C03
LINK SPECIFICATION
Link ID | SNBG GROMBELIA - NAB_0055_C03 | Length (m) | 561,14 m
Capacity | 114 Mbps | Calculation Method | ITU-R P. 530-12
|  | End A | End B
Link Ends | Property ID | SNBG GROMBELIA | NAB_0055_C03
| Property name | SNBG GROMBELIA | NAB_0055_C03
| Property Latitude | 36,600351N | 36,60290833N
| Property Longitude | 10,490528E | 10,48511944E
| Property Height (m) | 49 m | 48 m
Frequency | Band | 38 GHz | 38 GHz
| Channel | LH17 | LH17'
| Centre Frequency (GHz) | LH17 (37 289 MHz) | LH17' (38 549 MHz)
| Bandwidth (MHz) | LH_38GHz_14MHz[-] | LH_38GHz_14MHz[+]
| Frequency Designation | H/L | H/L
| Polarisation | Vertical | Vertical
Antenna (Main) | Antenna Type | VHLP1-370 | VHLP1-370
| Antenna Size (m) | 0,3 m | 0,3 m
| Antenna Height (m) | 12,2 m | 25 m
| Antenna Direction (°) | 300,5 ° | 120,5 °
| Actual Elevation (°) | 1,2 ° | -1,21 °
| Antenna Gain (dB) | 39,7 dBi | 39,7 dBi
Feeder Type
Feeder Length
| Feeder LOSS | 0 dB | 0 dB
Radio Equipment | Radio Type | iPASO IHG 38G 114MB
| Tx Power (dBm) | 8 dBm | 8 dBm
| Tx Attenuator (dB) | 0 dB | 0 dB
| Rx Attenuator (dB) | 0 dB | 0 dB
| Modulation | 256QAM
| Operating Mode | Fixed modulation (priority for quality)
| Branching Loss Tx (Main) | 0 dB | 0 dB
| Branching Loss Rx (Main) | 0 dB | 0 dB
Branching Loss Tx (Spare)
Branching Loss Rx (Spare)
| Threshold | -68 dBm | -68 dBm
| ATPC | 0 dB | 0 dB
Performance | Main Rx Level @ TX max (dBm) | -31,5 dBm | -31,8 dBm
Spare Rx Level @ TX max (dBm)
| Threshold Degradation (dB) | 3 dB | 3 dB
| Main Flat Fade Margin (dB) | 36,2 dB | 36,5 dB
Spare Flat Fade Margin (dB)