## Feuil1
Atoll: Link Reporter
Generation date : jeudi 24 octobre 2024 23:55:29
MLO SNBG_GABES_GAB_0016
LINK SPECIFICATION
Link ID | SNBG_GABES_GAB_0016 | Length (m) | 190,02 m
Capacity | 20,5 Mbps | Calculation Method | ITU-R P. 530-12
|  | End A | End B
Link Ends | Property ID | SNBG_GABES | GAB_0016_C03
| Property name | SNBG_GABES | GAB_0016_C03
| Property Latitude | 33,858583N | 33,85733056N
| Property Longitude | 10,084417E | 10,08580556E
| Property Height (m) | 20 m | 23 m
Frequency | Band | 38 GHz | 38 GHz
| Channel | LI34 | LI34'
| Centre Frequency (GHz) | LI34 (37 292,5 MHz) | LI34' (38 552,5 MHz)
| Bandwidth (MHz) | LI_38GHz_7MHz[-] | LI_38GHz_7MHz[+]
| Frequency Designation | H/L | H/L
| Polarisation | Vertical | Vertical
Antenna (Main) | Antenna Type | VHLP1-370 | VHLP1-370
| Antenna Size (m) | 0,3 m | 0,3 m
| Antenna Height (m) | 8,8 m | 23 m
| Antenna Direction (°) | 137,36 ° | 317,37 °
| Actual Elevation (°) | 5,19 ° | -5,2 °
| Antenna Gain (dB) | 39,7 dBi | 39,7 dBi
Feeder Type
Feeder Length
| Feeder LOSS | 0 dB | 0 dB
Radio Equipment | Radio Type | NEOC_STD_38GHz_20Mb
| Tx Power (dBm) | 0 dBm | 0 dBm
| Tx Attenuator (dB) | 0 dB | 0 dB
| Rx Attenuator (dB) | 0 dB | 0 dB
| Modulation | 16QAM
| Operating Mode | Fixed modulation (priority for quality)
| Branching Loss Tx (Main) | 0 dB | 0 dB
| Branching Loss Rx (Main) | 0 dB | 0 dB
Branching Loss Tx (Spare)
Branching Loss Rx (Spare)
| Threshold | -83 dBm | -83 dBm
| ATPC | 0 dB | 0 dB
Performance | Main Rx Level @ TX max (dBm) | -30 dBm | -30,29 dBm
Spare Rx Level @ TX max (dBm)
| Threshold Degradation (dB) | 3 dB | 3 dB
| Main Flat Fade Margin (dB) | 52,71 dB | 53 dB
Spare Flat Fade Margin (dB)