## Feuil1
Atoll: Link Reporter
Generation date : jeudi 24 octobre 2024 23:40:23
MLO SNBG_GAB_0016
LINK SPECIFICATION
Link ID | SNBG_GAB_0016 | Length (m) | 172,33 m
Capacity | 41 Mbps | Calculation Method | ITU-R P. 530-12
|  | End A | End B
Link Ends | Property ID | SNBG_DEPOT_GABES | GAB_0016_C03
| Property name | SNBG_DEPOT_GABES | GAB_0016_C03
| Property Latitude | 33,85842501N | 33,85733056N
| Property Longitude | 10,0845E | 10,08580556E
| Property Height (m) | 20 m | 23 m
Frequency | Band | 38 GHz | 38 GHz
| Channel | LH20' | LH20
| Centre Frequency (GHz) | LH20' (38 591 MHz) | LH20 (37 331 MHz)
| Bandwidth (MHz) | LH_38GHz_14MHz[+] | LH_38GHz_14MHz[-]
| Frequency Designation | H/L | H/L
| Polarisation | Horizontal | Horizontal
Antenna (Main) | Antenna Type | VHLP1-370 | VHLP1-370
| Antenna Size (m) | 0,3 m | 0,3 m
| Antenna Height (m) | 9,5 m | 25,5 m
| Antenna Direction (°) | 135,27 ° | 315,27 °
| Actual Elevation (°) | 6,33 ° | -6,33 °
| Antenna Gain (dB) | 39,7 dBi | 39,7 dBi
| Feeder Type | 38G_INT | 38G_INT
| Feeder Length | 0 m | 0 m
| Feeder LOSS | 0 dB | 0 dB
Radio Equipment | Radio Type | IHG_iPASO_38G_40M_16QAM
| Tx Power (dBm) | 0 dBm | 0 dBm
| Tx Attenuator (dB) | 0 dB | 0 dB
| Rx Attenuator (dB) | 0 dB | 0 dB
| Modulation | 16QAM
| Operating Mode | Fixed modulation (priority for quality)
| Branching Loss Tx (Main) | 0 dB | 0 dB
| Branching Loss Rx (Main) | 0 dB | 0 dB
Branching Loss Tx (Spare)
Branching Loss Rx (Spare)
| Threshold | -81 dBm | -81 dBm
| ATPC | 0 dB | 0 dB
Performance | Main Rx Level @ TX max (dBm) | -29,43 dBm | -29,14 dBm
Spare Rx Level @ TX max (dBm)
| Threshold Degradation (dB) | 3 dB | 3 dB
| Main Flat Fade Margin (dB) | 51,86 dB | 51,57 dB
Spare Flat Fade Margin (dB)