## Feuil1
Atoll: Link Reporter
Generation date : jeudi 24 octobre 2024 23:54:46
MLO SODEPS_Ariana - TUN_0119_C01
LINK SPECIFICATION
Link ID | SODEPS_Ariana - TUN_0119_C01 | Length (m) | 1 382,38 m
Capacity | 10,2 Mbps | Calculation Method | ITU-R P. 530-12
|  | End A | End B
Link Ends | Property ID | SODEPS_Ariana | TUN_0119_C01
| Property name | SODEPS_Ariana | TUN_0119_C01
| Property Latitude | 36,835253N | 36,83105556N
| Property Longitude | 10,175064E | 10,1605E
| Property Height (m) | 22 m | 87 m
Frequency | Band | 38 GHz | 38 GHz
| Channel | LI38 | LI38'
| Centre Frequency (GHz) | LI38 (37 306,5 MHz) | LI38' (38 566,5 MHz)
| Bandwidth (MHz) | LI_38GHz_7MHz[-] | LI_38GHz_7MHz[+]
| Frequency Designation | H/L | H/L
| Polarisation | Vertical | Vertical
Antenna (Main) | Antenna Type | VHLP1-370 | VHLP1-370
| Antenna Size (m) | 0,3 m | 0,3 m
| Antenna Height (m) | 17 m | 29 m
| Antenna Direction (°) | 250,2 ° | 70,19 °
| Actual Elevation (°) | 3,2 ° | -3,21 °
| Antenna Gain (dB) | 39,7 dBi | 39,7 dBi
| Feeder Type | 38G_INT | 38G_INT
| Feeder Length | 0 m | 0 m
| Feeder LOSS | 0 dB | 0 dB
Radio Equipment | Radio Type | NEOC_STD_38GHz_10Mb
| Tx Power (dBm) | 15 dBm | 15 dBm
| Tx Attenuator (dB) | 0 dB | 0 dB
| Rx Attenuator (dB) | 0 dB | 0 dB
| Modulation | Q-PSK
| Operating Mode | Fixed modulation (priority for quality)
| Branching Loss Tx (Main) | 0 dB | 0 dB
| Branching Loss Rx (Main) | 0 dB | 0 dB
Branching Loss Tx (Spare)
Branching Loss Rx (Spare)
| Threshold | -90,5 dBm | -90,5 dBm
| ATPC | 0 dB | 0 dB
Performance | Main Rx Level @ TX max (dBm) | -32,47 dBm | -32,77 dBm
Spare Rx Level @ TX max (dBm)
| Threshold Degradation (dB) | 3 dB | 3 dB
| Main Flat Fade Margin (dB) | 57,73 dB | 58,03 dB
Spare Flat Fade Margin (dB)