## Feuil1
Atoll: Link Reporter
Generation date : vendredi 25 octobre 2024 00:02:16
MLO SOFIMA_FILTERS_BACKUP_TUN_0092
LINK SPECIFICATION
Link ID | SOFIMA_FILTERS_BACKUP_TUN_0092 | Length (m) | 2 607,99 m
Capacity | 41 Mbps | Calculation Method | ITU-R P. 530-12
|  | End A | End B
Link Ends | Property ID | SOFIMA_FILTERS | TUN_0092_C01
| Property name | SOFIMA_FILTERS | TUN_0092_C01
| Property Latitude | 36,72719723N | 36,74546944N
| Property Longitude | 10,22306945E | 10,20471944E
| Property Height (m) | 11 m | 64 m
Frequency | Band | 38 GHz | 38 GHz
| Channel | LH31' | LH31
| Centre Frequency (GHz) | LH31' (38 745 MHz) | LH31 (37 485 MHz)
| Bandwidth (MHz) | LH_38GHz_14MHz[+] | LH_38GHz_14MHz[-]
| Frequency Designation | H/L | H/L
| Polarisation | Horizontal | Horizontal
Antenna (Main) | Antenna Type | VHLP2-370 | VHLP2-370
| Antenna Size (m) | 0,6 m | 0,6 m
| Antenna Height (m) | 10 m | 14 m
| Antenna Direction (°) | 321,18 ° | 141,17 °
| Actual Elevation (°) | 1,24 ° | -1,26 °
| Antenna Gain (dB) | 44,5 dBi | 44,5 dBi
| Feeder Type | 38G_INT | 38G_INT
| Feeder Length | 0 m | 0 m
| Feeder LOSS | 0 dB | 0 dB
Radio Equipment | Radio Type | NEOC_STD_38GHz_40Mb
| Tx Power (dBm) | 11 dBm | 11 dBm
| Tx Attenuator (dB) | 0 dB | 0 dB
| Rx Attenuator (dB) | 0 dB | 0 dB
| Modulation | 16-QAM
| Operating Mode | Fixed modulation (priority for quality)
| Branching Loss Tx (Main) | 0 dB | 0 dB
| Branching Loss Rx (Main) | 0 dB | 0 dB
Branching Loss Tx (Spare)
Branching Loss Rx (Spare)
| Threshold | -77,5 dBm | -77,5 dBm
| ATPC | 0 dB | 0 dB
Performance | Main Rx Level @ TX max (dBm) | -32,95 dBm | -32,63 dBm
Spare Rx Level @ TX max (dBm)
| Threshold Degradation (dB) | 3 dB | 3 dB
| Main Flat Fade Margin (dB) | 44,87 dB | 44,55 dB
Spare Flat Fade Margin (dB)