## Feuil1
Atoll: Link Reporter
Generation date : jeudi 24 octobre 2024 23:59:03
MLO SOFIMA_FILTERS_MAIN_TUN_0092
LINK SPECIFICATION
Link ID | SOFIMA_FILTERS_MAIN_TUN_0092 | Length (m) | 2 607,81 m
Capacity | 203 Mbps | Calculation Method | ITU-R P. 530-12
|  | End A | End B
Link Ends | Property ID | SOFIMA_FILTERS | TUN_0092_C01
| Property name | SOFIMA_FILTERS | TUN_0092_C01
| Property Latitude | 36,72719723N | 36,74546944N
| Property Longitude | 10,22306945E | 10,20471944E
| Property Height (m) | 11 m | 64 m
Frequency | Band | 38 GHz | 38 GHz
| Channel | LL09' | LL09
| Centre Frequency (GHz) | LL09' (38 556 MHz) | LL09 (37 296 MHz)
| Bandwidth (MHz) | LL_38GHz_28MHz[+] | LL_38GHz_28MHz[-]
| Frequency Designation | H/L | H/L
| Polarisation | Vertical | Vertical
Antenna (Main) | Antenna Type | VHLP2-370 | VHLP2-370
| Antenna Size (m) | 0,6 m | 0,6 m
| Antenna Height (m) | 17 m | 12 m
| Antenna Direction (°) | 321,18 ° | 141,17 °
| Actual Elevation (°) | 1,04 ° | -1,07 °
| Antenna Gain (dB) | 44,5 dBi | 44,5 dBi
Feeder Type
Feeder Length
| Feeder LOSS | 0 dB | 0 dB
Radio Equipment | Radio Type | iPASO IAG3 38GHz 28MHz 512QAM
| Tx Power (dBm) | 16 dBm | 16 dBm
| Tx Attenuator (dB) | 0 dB | 0 dB
| Rx Attenuator (dB) | 0 dB | 0 dB
| Modulation | 512QAM
| Operating Mode | Fixed modulation (priority for throughput)
| Branching Loss Tx (Main) | 0 dB | 0 dB
| Branching Loss Rx (Main) | 0 dB | 0 dB
Branching Loss Tx (Spare)
Branching Loss Rx (Spare)
| Threshold | -63 dBm | -63 dBm
| ATPC | 0 dB | 0 dB
Performance | Main Rx Level @ TX max (dBm) | -27,9 dBm | -27,58 dBm
Spare Rx Level @ TX max (dBm)
| Threshold Degradation (dB) | 3 dB | 3 dB
| Main Flat Fade Margin (dB) | 35,42 dB | 35,1 dB
Spare Flat Fade Margin (dB)