## Feuil1
Atoll: Link Reporter
Generation date : jeudi 24 octobre 2024 23:20:42
MLO SOFRECOM_Sfax_SFA_0029
LINK SPECIFICATION
Link ID | SOFRECOM_Sfax_SFA_0029 | Length (m) | 4 116,85 m
Capacity | 99 Mbps | Calculation Method | ITU-R P. 530-12
|  | End A | End B
Link Ends | Property ID | SOFRECOM_Sfax | SFA_0029_C03
| Property name | SOFRECOM_Sfax | SFA_0029_C03
| Property Latitude | 34,834459N | 34,79735833N
| Property Longitude | 10,751906E | 10,75277778E
| Property Height (m) | 2 m | 24 m
Frequency | Band | 23 GHz | 23 GHz
| Channel | HC23 | HC23'
| Centre Frequency (GHz) | HC23 (22 317,75 MHz) | HC23' (23 325,75 MHz)
| Bandwidth (MHz) | HC_23GHz_14MHz[-] | HC_23GHz_14MHz[+]
| Frequency Designation | H/L | H/L
| Polarisation | Vertical | Vertical
Antenna (Main) | Antenna Type | VHLP2-220 | VHLP2-220
| Antenna Size (m) | 0,6 m | 0,6 m
| Antenna Height (m) | 18,5 m | 29 m
| Antenna Direction (°) | 178,89 ° | 358,9 °
| Actual Elevation (°) | 0,43 ° | -0,47 °
| Antenna Gain (dB) | 40,1 dBi | 40,1 dBi
| Feeder Type | 23G_INT | 23G_INT
| Feeder Length | 0 m | 0 m
| Feeder LOSS | 0 dB | 0 dB
Radio Equipment | Radio Type | iPASO IHG 23G 99MB
| Tx Power (dBm) | 17 dBm | 17 dBm
| Tx Attenuator (dB) | 0 dB | 0 dB
| Rx Attenuator (dB) | 0 dB | 0 dB
| Modulation | 128QAM
| Operating Mode | Fixed modulation (priority for quality)
| Branching Loss Tx (Main) | 0 dB | 0 dB
| Branching Loss Rx (Main) | 0 dB | 0 dB
Branching Loss Tx (Spare)
Branching Loss Rx (Spare)
| Threshold | -74 dBm | -74 dBm
| ATPC | 0 dB | 0 dB
Performance | Main Rx Level @ TX max (dBm) | -35,64 dBm | -36,01 dBm
Spare Rx Level @ TX max (dBm)
| Threshold Degradation (dB) | 3 dB | 3 dB
| Main Flat Fade Margin (dB) | 37,99 dB | 38,36 dB
Spare Flat Fade Margin (dB)